## metadata
PAR ID | DOI | Title | Creator/Author | Corporate Author | Editor | Publication Date | Journal Name | Journal Volume | Journal Issue | Page Range or eLocation | ISSN | ISBN | Description/Abstract | Sponsoring Org. | Award IDs | Subject | Publication Year | Size | Format | Version | Resource Type | Publisher | Location | Rights | Institution
10474047 | https://doi.org/10.1109/ITherm55368.2023.10177517 | An experimental study on high-pressure pulsed sprays for efficient management of high heat fluxes for moderate area devices | Soria, Fernando; Woodruff, Edward; Fordon, Andrew; Putnam, Shawn A.; Xu, Yunjun |  |  | 2023-05-30T04:00:00Z |  |  |  | 1 to 6 |  | 979-8-3503-2166-1 | This work showcases an experimental sub-saturation spray cooling setup for a range of heat fluxes from 0.93 W/cm 2 to 4.66 W/cm 2 . The system consists of a 12” Aluminum square heat source unit with 28 embedded 1800 W cartridge heaters. An external high-pressure air tank provides the system with spraying pressures ranging from 500 to 3000 Psi. User-defined control algorithms command four piezoelectric actuated injectors allowing for the manipulation of the spray frequency, duration, duty cycle, and coordination between multiple piezo-injectors. Thus far, experiments in the horizontal configuration have shown that at 60°C, surface temperatures for all heat fluxes prove difficult to control. At 90°C, however, successful results show that heat fluxes of 1.86 W/cm 2 and 2.79 W/cm 2 are sustainable. Conducting experiments at aggressive power loads and surface temperatures significantly below saturation intro-duce spray-pooling, coolant pools which inhibit the evaporation rate, significantly diminishing the spray cooling efficiency. To counteract this effect, additional experiments were performed in a vertical configuration to avoid the pooling of non-evaporated coolant and enhance the heat transfer through the falling film. The results show surface temperature control for 60°C and 90°C within 6°C of the average surface temperature for heat fluxes up to 0.93 W/cm 2 and 3.72 W/cm 2 , respectively. | National Science Foundation | 2032764 |  | 2023 |  |  |  | Conference Paper | IEEE | Orlando, FL, USA