## metadata
PAR ID | DOI | Title | Creator/Author | Corporate Author | Editor | Publication Date | Journal Name | Journal Volume | Journal Issue | Page Range or eLocation | ISSN | ISBN | Description/Abstract | Sponsoring Org. | Award IDs | Subject | Publication Year | Size | Format | Version | Resource Type | Publisher | Location | Rights | Institution
10474220 | https://doi.org/10.1149/2754-2734/acd404 | Synthesis of Ni–TiO Nanocomposites as Enzyme–Less, Amperometric Sensors for the Electrooxidation of Glucose | de los Rios, J. P.; Galvan, Vicente; Prakash, G. K. |  |  | 2023-05-25T04:00:00Z | ECS Advances | 2 | 2 | 026502 | 2754-2734 |  | <p>The simple synthesis of a Ni–TiO<sub>2</sub>nanocomposite supported on Vulcan carbon (XC–72 R) for the electrooxidation reaction of glucose is reported. Four transition metal weight ratios were synthesized and characterized. Cyclic voltammetry studies in 0.1 M NaOH demonstrate that the four metal catalysts can effectively oxidize 1 mM glucose, with the 3:1 (60%) Ni to Ti nanocomposite yielding the highest current. The 60% Ni–TiO<sub>2</sub>/XC72R catalyst was used to construct an enzyme–less, chronoamperometric sensor for glucose detection in an alkaline medium. Using 50<italic>μ</italic>M aliquots of glucose at a potential of +0.7 V (vs Hg/HgO), the sensor responded rapidly (<3 s), provided a sensitivity of 3300<italic>μ</italic>A mM<sup>−1</sup>cm<sup>−2</sup>, detection limits of 144 nM (Signal/Noise = 3), and excellent selectivity and reproducibility. The glucose aliquot concentrations were then increased to 1 mM to mimic physiological blood conditions of 1–20 mM. At a potential of +0.7 V (vs Hg/HgO), the sensor continued to respond rapidly (<1 s), showed a sensitivity of 273.7<italic>μ</italic>A mM<sup>−1</sup>cm<sup>−2</sup>, detection limits of 3.13<italic>μ</italic>M (S/N = 3), and excellent selectivity and reproducibility. The catalyst also exhibited an ideal anti–poisoning capability to free chloride ions and negligible signals towards other interfering species.</p> | National Science Foundation | 2018740 |  | 2023 |  |  |  | Journal Article | IOP Science