## metadata
PAR ID | DOI | Title | Creator/Author | Corporate Author | Editor | Publication Date | Journal Name | Journal Volume | Journal Issue | Page Range or eLocation | ISSN | ISBN | Description/Abstract | Sponsoring Org. | Award IDs | Subject | Publication Year | Size | Format | Version | Resource Type | Publisher | Location | Rights | Institution
10474640 | https://doi.org/10.6073/pasta/45129da171f2a8ab5a96e9743d0d644b | Baltimore Ecosystem Study: Stream chemistry for core sites in Gwynns Falls | Groffman, Peter M; Rosi, Emma; Martel, Lisa D |  |  | 2020-01-01T05:00:00Z | [6 empty] | In the Baltimore urban long-term ecological research (LTER) project, (Baltimore Ecosystem Study, BES) we use the watershed approach to evaluate integrated ecosystem function. The LTER research is centered on the Gwynns Falls watershed, a 17,150 ha catchment that traverses a gradient from the urban core of Baltimore, through older urban residential (1900 - 1950) and suburban (1950- 1980) zones, rapidly suburbanizing areas and a rural/suburban fringe. Our long-term sampling network includes four longitudinal sampling sites along the Gwynns Falls as well as several small (40 - 100 ha) watersheds located within or near to the Gwynns Falls. The longitudinal sites provide data on water and nutrient fluxes in the different land use zones of the watershed (rural/suburban, rapidly suburbanizing, old suburban, urban core) and the small watersheds provide more focused data on specific land use areas (forest, agriculture, rural/suburban, urban). Each of the gaging sites is continuously monitored for discharge and is sampled weekly for chemistry. Additional chemical sampling is carried out in a supplemental set of sites to provide a greater range of land use. Weekly analyses includes nitrate, phosphate, total nitrogen, total phosphorus, chloride and sulfate, turbidity, fecal coliforms, temperature, dissolved oxygen and pH. Cations, dissolved organic carbon and nitrogen and metals are measured on selected samples. Streamflow data for this site are posted at: http://waterdata.usgs.gov/md/nwis/nwisman?site_no&#61;015835701 | National Science Foundation | 1855277 |  | 2020 |  |  |  | Dataset | Environmental Data Initiative