## metadata
PAR ID | DOI | Title | Creator/Author | Corporate Author | Editor | Publication Date | Journal Name | Journal Volume | Journal Issue | Page Range or eLocation | ISSN | ISBN | Description/Abstract | Sponsoring Org. | Award IDs | Subject | Publication Year | Size | Format | Version | Resource Type | Publisher | Location | Rights | Institution
10474968 | https://doi.org/10.1063/1.5097839 | Deal–Grove-like thermal oxidation of Si (001) buried under a thin layer of SrTiO3 | Guo, Wei; Posadas, A. B.; Demkov, A. A. |  |  | 2020-02-07T05:00:00Z | Journal of Applied Physics | 127 | 5 |  | 0021-8979 |  | <p>Dry oxidation of Si (001) beneath a thin epitaxial SrTiO3 layer has been studied using furnace annealing in flowing oxygen. A 10-nm layer of SrTiO3 is epitaxially grown on Si with no SiO2 interlayer. For such a structure, an annealing temperature of 800 °C was found to be the limiting temperature to prevent silicate formation and disruption of the interface structure. The effect of annealing time on the thickness of the SiO2 layer was investigated. In situ x-ray photoelectron spectroscopy and reflection-high-energy electron diffraction were used to ensure that the quality of SrTiO3 is unchanged after the annealing process. The experimental annealing data are compared with a theoretical oxygen diffusion model based on that of Deal, Grove, and Massoud. The model fits the experimental data well, indicating that oxygen diffusion through the SrTiO3 layer is not the limiting factor. One can therefore readily control the thickness of the SiO2 interlayer by simply controlling the annealing time in flowing oxygen.</p> | National Science Foundation | 1720595 |  | 2020 |  |  |  | Journal Article | AIP Publishing