## metadata
PAR ID | DOI | Title | Creator/Author | Corporate Author | Editor | Publication Date | Journal Name | Journal Volume | Journal Issue | Page Range or eLocation | ISSN | ISBN | Description/Abstract | Sponsoring Org. | Award IDs | Subject | Publication Year | Size | Format | Version | Resource Type | Publisher | Location | Rights | Institution
10475701 | https://doi.org/10.1115/GT2023-104180 | A Numerical Heat Transfer Investigation of Lattice Structures As an Alternative AM-Enabled Design for Cooled sCO2 Airfoils | Otto, Marcel; Wardell, Ryan; O’Neal, Parker; Veselý, Ladislav; Kapat, Jayanta |  |  | 2023-06-26T04:00:00Z | ASME Turbo Expo 2023 |  |  |  |  | 978-0-7918-8707-3 | <title>Abstract</title> <p>Supercritical Carbon dioxide (sCO2) power cycles are rapidly developing and gaining popularity in waste heat recovery systems, as primary power cycles for a variety of heat sources such as nuclear, or as a stand-alone power cycle where fossil fuels are combusted. Akin to conventional gas turbines, sCO2-powered systems are pushing the boundaries for firing temperatures for higher efficiencies. Direct oxy-fired sCO2 systems will demand internal cooling of the airfoils for safe and reliable operations. Gas turbine cooling technology can be leveraged for that purpose. However, two key differences exist. First, the coolant medium is sCO2 instead of air, and second, sCO2 airfoils are much smaller compared to power-generation gas turbines. Novel AM manufacturing techniques promise advanced internal cooling geometries. This paper investigates a novel trailing edge cooling design to replace conventional pin fin arrays. Here, a lattice structure with microchannels is introduced. The study presents the changes in heat transfer due to the substitution of the heat transfer medium and the new geometry. The component is assumed to be printed Inconel 718. Based on an oxy-fired combustion sCO2 power cycle, coolant temperature and pressure and hot gas path temperature and pressure are chosen. The converging trailing edge duct is simulated in StarCCM+ using COOLPROP for sCO2 properties as a conjugate heat transfer model.</p> | National Science Foundation | 1852130; 2244324 |  | 2023 |  |  |  | Conference Paper | American Society of Mechanical Engineers | Boston, Massachusetts, USA