## metadata
PAR ID | DOI | Title | Creator/Author | Corporate Author | Editor | Publication Date | Journal Name | Journal Volume | Journal Issue | Page Range or eLocation | ISSN | ISBN | Description/Abstract | Sponsoring Org. | Award IDs | Subject | Publication Year | Size | Format | Version | Resource Type | Publisher | Location | Rights | Institution
10476108 | https://doi.org/10.1007/s43390-022-00627-0 | Does number of rods matter? 4-, 5-, and 6-rods across a lumbar pedicle subtraction osteotomy: a finite element analysis | Shekouhi, Niloufar; Vosoughi, Ardalan S.; Goel, Vijay K.; Theologis, Alekos A. |  |  | 2023-05-01T04:00:00Z | Spine Deformity | 11 | 3 | 535 to 543 | 2212-134X |  | <title>Abstract</title> <sec><title>Purpose</title><p>To assess biomechanics of a lumbar PSO stabilized with different multi-rod constructs (4-, 5-, 6-rods) using satellite and accessory rods.</p></sec> <sec><title>Methods</title><p>A validated spinopelvic finite element model with a L3 PSO was used to evaluate the following constructs: 2 primary rods T10-pelvis (“Control”), two satellite rods (4-rod), two satellite rods + one accessory rod (5-rod), or two satellite rods + two accessory rods (6-rod). Data recorded included: ROM T10-S1 and L2-L4, von Mises stresses on primary, satellite, and accessory rods, factor of safety yield stress, and force across the PSO surfaces. Percent differences relative to Control were calculated.</p></sec> <sec><title>Results</title><p>Compared to Control, 4-rods increased PSO flexion and extension. Lower PSO ROMs were observed for 5- and 6-rods compared to 4-rods. However, 4-rod (348.6 N) and 5-rod (343.2 N) showed higher PSO forces than 2-rods (336 N) and 6-rods had lower PSO forces (324.2 N). 5- and 6-rods led to the lowest rod von Mises stresses across the PSO. 6-rod had the maximum factor of safety on the primary rods.</p></sec> <sec><title>Conclusions</title><p>In this finite element analysis, 4-rods reduced stresses on primary rods across a lumbar PSO. Although increased rigidity afforded by 5- and 6-rods decreased rod stresses, it resulted in less load transfer to the anterior vertebral column (particularly for 6-rod), which may not be favorable for the healing of the anterior column. A balance between the construct’s rigidity and anterior load sharing is essential.</p></sec> | National Science Foundation | 1916636 |  | 2023 |  |  |  | Journal Article | Springer