## metadata
PAR ID | DOI | Title | Creator/Author | Corporate Author | Editor | Publication Date | Journal Name | Journal Volume | Journal Issue | Page Range or eLocation | ISSN | ISBN | Description/Abstract | Sponsoring Org. | Award IDs | Subject | Publication Year | Size | Format | Version | Resource Type | Publisher | Location | Rights | Institution
10476212 | https://doi.org/10.1063/5.0146064 | Measurements of variable capacitance using single port radio frequency reflectometry | Celis-Cordova, Rene; Gose, Jacob J.; Brown, Abigail F.; Behn, AnnahMarie G.; Huebner, Matthew; Williams, Ethan M.; Xiang, Yang; Chisum, Jonathan D.; Orlov, Alexei O.; Snider, Gregory L. |  |  | 2023-08-01T04:00:00Z | Review of Scientific Instruments | 94 | 8 |  | 0034-6748 |  | <p>A radio frequency (RF) reflectometry technique is presented to measure device capacitances using a probe station. This technique is used to characterize micro-electromechanical system (MEMS) variable capacitor devices that can be connected to create pull-up and pull-down networks used in digital gates for reversible computing. Adiabatic reversible computing is a promising approach to energy-efficient computing that can dramatically reduce heat dissipation by switching circuits at speeds below their RC time constants, introducing a trade-off between energy and speed. The variable capacitors in this study will be measured using single port RF reflectometry achieved with a custom-made RF probe. The RF probe consists of a micromanipulator with an on-board matching network and is calibrated by measuring a capacitive bank that shows a clearly visible frequency shift with the increase in capacitance. The RF probe worked well when measuring static capacitors with no parasitic resistance; however, the frequency shift is masked when measuring the MEMS variable capacitors due to their high in-series parasitic resistance (around 80 kΩ). Therefore, RF reflectometry has the potential to measure MEMS variable capacitors in the range of 0–30 fF when not masked by a high in-series parasitic resistance, creating a fast and versatile method for characterizing variable capacitors that can be used in energy-efficient computing.</p> | National Science Foundation | 1914061 |  | 2023 |  |  |  | Journal Article | AIP Publishing