## metadata
PAR ID | DOI | Title | Creator/Author | Corporate Author | Editor | Publication Date | Journal Name | Journal Volume | Journal Issue | Page Range or eLocation | ISSN | ISBN | Description/Abstract | Sponsoring Org. | Award IDs | Subject | Publication Year | Size | Format | Version | Resource Type | Publisher | Location | Rights | Institution
10476225 | https://doi.org/10.1115/SMASIS2022-91069 | Flexible Piezoelectric Wave-Based Sensor: Numerical Analysis And Validation | Srinivasaraghavan Govindarajan, Rishikesh; Madiyar, Foram; Kim, Daewon |  |  | 2022-09-12T04:00:00Z | [5 empty] | 978-0-7918-8627-4 | The demand for acoustic wave-based devices has been rapidly increasing in the aerospace, chemical, and biological fields due to their versatility towards sensing measurands. This paper explores the characteristics and effectiveness of acoustic wave-based two-port sensors designed with bidirectional IDT electrodes placed in different configurations, such as surface mounted or embedded inside the substrate, through numerical and experimental analysis. The numerical study involves 3D modeling of the sensor design to investigate wave characteristics by utilizing time-domain, i.e., time delay and wave patterns, and frequency-domain analysis, i.e., scattering parameter study. The sensor made of polyvinylidene fluoride polymer is modeled to ensure the concordance between the theoretical and numerical results as well as a preliminary experimental result obtained from transparent piezoelectric films. The coupling of modes theoretical model is used to obtain the device’s frequency response by a transmission matrix cascading technique. These investigated results will stand as guidance and facilitate defining an approach that can predict the behavior of the sensor with a specific design under different operating environments and expand its viability towards multi-functional devices that are reliable and sensitive to intended measurands. | National Science Foundation | 2018853 |  | 2022 |  |  |  | Conference Paper | American Society of Mechanical Engineers | Dearborn, Michigan, USA