## metadata
PAR ID | DOI | Title | Creator/Author | Corporate Author | Editor | Publication Date | Journal Name | Journal Volume | Journal Issue | Page Range or eLocation | ISSN | ISBN | Description/Abstract | Sponsoring Org. | Award IDs | Subject | Publication Year | Size | Format | Version | Resource Type | Publisher | Location | Rights | Institution
10479621 | https://doi.org/10.1116/6.0002701 | Need for complementary techniques for reliable characterization of MoS2-like layers | Deshpande, Aditya; Hojo, Koki; Tanaka, Koichi; Arias, Pedro; Zaid, Hicham; Liao, Michael; Goorsky, Mark; Kodambaka, Suneel |  |  | 2023-07-01T04:00:00Z | Journal of Vacuum Science & Technology A | 41 | 4 |  | 0734-2101 |  | <p>The observation of characteristic A1g and E2g1 peaks, at around 408 and 382 cm−1, respectively, in Raman spectroscopy is considered the evidence of 2H-structured MoS2, probably the most extensively studied transition-metal dichalcogenide. Here, using a combination of x-ray diffraction, x-ray photoelectron spectroscopy, and resonant Raman spectroscopy, we show that the detection of A1g and E2g1 modes in Raman spectra alone may not necessarily imply the presence of MoS2. A series of Mo–S films, ≈ 20-nm-thick, are grown on single-crystalline Al2O3(0001) substrates at 1073 K as a function of H2S partial pressure, pH2S (= 0, 0.01%, 0.1%, and 1% of total pressure) via ultra-high vacuum dc magnetron sputtering of a Mo target in 20 m Torr (2.67 Pa) Ar/H2S gas mixtures. In pure Ar discharges and with pH2S up to 0.1%, i.e., pH2S ≤ 2.67 × 10−3 Pa, we obtain body centered cubic (bcc), 110-textured films with lattice parameter a increasing from 0.3148 nm (in pure Ar) to 0.3151 nm (at pH2S = 2.67 × 10−4 Pa), and 0.3170 nm (at pH2S = 2.67 × 10−3 Pa), which we attribute to increased incorporation of S in the Mo lattice. With 1% H2S, i.e., pH2S = 2.67 × 10−2 Pa, we obtain 000l oriented 2H-structured MoS2.0±0.1 layers. Raman spectra of the thin films grown using 0.1% (and 1%) H2S show peaks at around 412 (408) and 380 cm−1 (382 cm−1), which could be interpreted as A1g and E2g1 Raman modes for 2H-MoS2. By comparing the Raman spectra of MoS2.0±0.1 and Mo:S thin films, we identify differences in A1g and E2g1 peak positions and intensities of defect-sensitive peaks relative to the A1g peaks that can help distinguish pure MoS2 from non-stoichiometric MoS2−x and multiphase Mo:S materials.</p> | National Science Foundation | 2245008; 2211350 |  | 2023 |  |  |  | Journal Article | AIP