## metadata
PAR ID | DOI | Title | Creator/Author | Corporate Author | Editor | Publication Date | Journal Name | Journal Volume | Journal Issue | Page Range or eLocation | ISSN | ISBN | Description/Abstract | Sponsoring Org. | Award IDs | Subject | Publication Year | Size | Format | Version | Resource Type | Publisher | Location | Rights | Institution
10479907 | https://doi.org/10.1038/s41467-022-30911-6 | Low-noise frequency-agile photonic integrated lasers for coherent ranging | Lihachev, Grigory; Riemensberger, Johann; Weng, Wenle; Liu, Junqiu; Tian, Hao; Siddharth, Anat; Snigirev, Viacheslav; Shadymov, Vladimir; Voloshin, Andrey; Wang, Rui Ning; He, Jijun; Bhave, Sunil A.; Kippenberg, Tobias J. |  |  | 2022-12-01T05:00:00Z | Nature Communications | 13 | 1 |  | 2041-1723 |  | <title>Abstract</title> <p>Frequency modulated continuous wave laser ranging (FMCW LiDAR) enables distance mapping with simultaneous position and velocity information, is immune to stray light, can achieve long range, operate in the eye-safe region of 1550 nm and achieve high sensitivity. Despite its advantages, it is compounded by the simultaneous requirement of both narrow linewidth low noise lasers that can be precisely chirped. While integrated silicon-based lasers, compatible with wafer scale manufacturing in large volumes at low cost, have experienced major advances and are now employed on a commercial scale in data centers, and impressive progress has led to integrated lasers with (ultra) narrow sub-100 Hz-level intrinsic linewidth based on optical feedback from photonic circuits, these lasers presently lack fast nonthermal tuning, i.e. frequency agility as required for coherent ranging. Here, we demonstrate a hybrid photonic integrated laser that exhibits very narrow intrinsic linewidth of 25 Hz while offering linear, hysteresis-free, and mode-hop-free-tuning beyond 1 GHz with up to megahertz actuation bandwidth constituting 1.6 × 10<sup>15</sup>Hz/s tuning speed. Our approach uses foundry-based technologies - ultralow-loss (1 dB/m) Si<sub>3</sub>N<sub>4</sub>photonic microresonators, combined with aluminium nitride (AlN) or lead zirconium titanate (PZT) microelectromechanical systems (MEMS) based stress-optic actuation. Electrically driven low-phase-noise lasing is attained by self-injection locking of an Indium Phosphide (InP) laser chip and only limited by fundamental thermo-refractive noise at mid-range offsets. By utilizing difference-drive and apodization of the photonic chip to suppress mechanical vibrations of the chip, a flat actuation response up to 10 MHz is achieved. We leverage this capability to demonstrate a compact coherent LiDAR engine that can generate up to 800 kHz FMCW triangular optical chirp signals, requiring neither any active linearization nor predistortion compensation, and perform a 10 m optical ranging experiment, with a resolution of 12.5 cm. Our results constitute a photonic integrated laser system for scenarios where high compactness, fast frequency actuation, and high spectral purity are required.</p> | National Science Foundation | 1747426 |  | 2022 |  |  |  | Journal Article | Nature