## metadata
PAR ID | DOI | Title | Creator/Author | Corporate Author | Editor | Publication Date | Journal Name | Journal Volume | Journal Issue | Page Range or eLocation | ISSN | ISBN | Description/Abstract | Sponsoring Org. | Award IDs | Subject | Publication Year | Size | Format | Version | Resource Type | Publisher | Location | Rights | Institution
10480952 | https://doi.org/10.1109/MNET.2023.3321523 | Climate Change Sensing through Terahertz Communication Infrastructure: A Disruptive Application of 6G Networks | Wedage, Lasantha Thakshila; Butler, Bernard; Balasubramaniam, Sasitharan; Koucheryavy, Yevgeni; Jornet, Josep M.; Vuran, Mehmet C. |  |  | 2023-10-06T04:00:00Z | IEEE Network |  |  | 1 to 1 | 0890-8044 |  | Climate change resulting from releasing greenhouse gases into the atmosphere continues to affect the Earth’s ecosystem. This pressing issue is driving the development of novel technologies to sense and measure harmful gas emissions. In parallel, the evolution of wireless communication networks requires the wider deployment of mobile telecommunication infrastructure. The terahertz (THz) spectrum is currently under-utilized but is expected to feature in 6G. The use of this spectrum is explored simultaneously for ultra-broadband communication and atmospheric sensing. For atmospheric sensing, the absorption of THz signals by gas molecules is used to estimate atmospheric gas composition. Molecular absorption loss profiles for each gas isotopologue are taken from the HITRAN database and compared with data from transceivers in sensing mode. Preliminary results are presented, showing the effects of signal path loss and power spectral density. A 6G network architecture is proposed to indicate how 6G infrastructure can perform climate change sensing, in addition to its primary purpose of wireless communication. | National Science Foundation | 2030272; 2011411 |  | 2023 |  |  |  | Journal Article | IEEE