## metadata
PAR ID | DOI | Title | Creator/Author | Corporate Author | Editor | Publication Date | Journal Name | Journal Volume | Journal Issue | Page Range or eLocation | ISSN | ISBN | Description/Abstract | Sponsoring Org. | Award IDs | Subject | Publication Year | Size | Format | Version | Resource Type | Publisher | Location | Rights | Institution
10481679 | https://doi.org/10.3390/s23063090 | A Tuned Microwave Resonant System for Subcutaneous Imaging | Bing, Sen; Chawang, Khengdauliu; Chiao, Jung-Chih |  |  | 2023-03-01T05:00:00Z | Sensors | 23 | 6 | 3090 | 1424-8220 |  | <p>A compact and planar imaging system was developed using a flexible polymer substrate that can distinguish subcutaneous tissue abnormalities, such as breast tumors, based on electromagnetic-wave interactions in materials where permittivity variations affect wave reflection. The sensing element is a tuned loop resonator operating in the industrial, scientific, and medical (ISM) band at 2.423 GHz, providing a localized high-intensity electric field that penetrates into tissues with sufficient spatial and spectral resolutions. The resonant frequency shifts and magnitudes of the reflection coefficients indicate the boundaries of abnormal tissues under the skin due to their high contrasts to normal tissues. The sensor was tuned to the desired resonant frequency with a reflection coefficient of −68.8 dB for a radius of 5.7 mm, with a tuning pad. Quality factors of 173.1 and 34.4 were achieved in simulations and measurements in phantoms. An image-processing method was introduced to fuse raster-scanned 9 × 9 images of resonant frequencies and reflection coefficients for image-contrast enhancement. The results showed a clear indication of the tumor’s location at a depth of 15 mm and the capability to identify two tumors both at the depth of 10 mm. The sensing element can be expanded to a four-element phased array for deeper field penetration. Field analysis showed the depths of −20 dB attenuation were improved from 19 to 42 mm, giving wider coverage in tissues at resonance. Results showed that a quality factor of 152.5 was achieved and a tumor could be identified at a depth of up to 50 mm. In this work, simulations and measurements were conducted to validate the concept, showing great potential for subcutaneous imaging in medical applications in a noninvasive, efficient, and lower-cost way.</p> | National Science Foundation | 1929953 |  | 2023 |  |  |  | Journal Article | MDPI