## metadata
PAR ID | DOI | Title | Creator/Author | Corporate Author | Editor | Publication Date | Journal Name | Journal Volume | Journal Issue | Page Range or eLocation | ISSN | ISBN | Description/Abstract | Sponsoring Org. | Award IDs | Subject | Publication Year | Size | Format | Version | Resource Type | Publisher | Location | Rights | Institution
10481919 | https://doi.org/10.2514/6.2023-0749 | Numerical Investigation of Ignition Kernel Development with Nanosecond Pulsed Plasma in Quiescent and Flowing Mixtures | Taneja, Taaresh Sanjeev; Ombrello, Timothy; Lefkowitz, Joseph; Yang, Suo |  |  | 2023-01-19T05:00:00Z | AIAA SCITECH 2023 Forum |  |  |  |  | 978-1-62410-699-6 | Nanosecond Pulsed High Frequency Discharges (NPHFD) are gaining popularity over conventional spark and arc discharges as they have been shown to increase energy efficiency, enhance ignition probability and sustained kernel growth, and offer more flexibility and control for ignition applications under various conditions. Hence, it is important to determine the impact of different factors such as the optimal pulse energy, background flow conditions, inter-pulse time, mixture equivalence ratio, etc. on the success of ignition of premixed mixtures with NPHFD. This work presents a numerical investigation of the morphology of ignition kernel development with both single-pulse and multiple-pulse discharges. Nanosecond non-equilibrium plasma discharges are modeled between pin-pin electrodes in a subsonic ignition tunnel with quiescent and flowing premixed mixtures of methane and air. Large eddy simulations (LES) are conducted to investigate the reasons for successful and failed ignition in different scenarios. A single pulse discharge in the presence of electrodes, in a quiescent medium, elucidates the gas recirculation pattern caused by the plasma pulse which results in a separated toroidal kernel from the primary ignition kernel between the electrodes. Convection heat loss to the mean flow results in quenching of the high temperature, radical-rich hot-spots creeping on the electrode walls, and leaving only the semi-toroidal kernel to propagate downstream. Finally, simulations with multiple pulses with different inter-pulse times have been conducted to analyze the synergistic effect of overlapping kernels with high temperature and OH concentration, which has been attributed as the primary reason for higher ignition probabilities in the “fully coupled” regime reported in the experiments. Successful ignition kernel formation is reported with 3 pulses at a pulse repetition frequency of 300 kHz in the fully coupled regime. This kernel volume was almost 4 times, and develops in two-thirds the time, compared to the ignition kernel volume formed by the single pulse discharge with the same total energy. Ten pulses with twice as much total energy were deposited at a much lower frequency of 2 kHz, which resulted in disjoint hot-spots that fail to form an ignition kernel in the decoupled regime. | National Science Foundation | 2002635 |  | 2023 |  |  |  | Conference Paper | American Institute of Aeronautics and Astronautics | National Harbor, MD & Online