## metadata
PAR ID | DOI | Title | Creator/Author | Corporate Author | Editor | Publication Date | Journal Name | Journal Volume | Journal Issue | Page Range or eLocation | ISSN | ISBN | Description/Abstract | Sponsoring Org. | Award IDs | Subject | Publication Year | Size | Format | Version | Resource Type | Publisher | Location | Rights | Institution
10481924 |  | On the Bonding Characteristics of Clays and Biopolymers for Sustainable Earthen Construction | Mikofsky, R.A.; Armistead, S.J.; Srubar, W.V. |  | Amziane, S.; Merta, I.; Page, J. | 2023-06-14T04:00:00Z | International Conference on Bio-Based Building Materials |  |  |  |  | 978-3-031-33464-1 | Sustainable earthen building materials provide a pathway to mitigating the environmental impacts of the modern construction sector. While the application of these materials has been limited due to the inherent heterogeneity, erosivity, and weak mechanical properties of soil, the physical and thermal properties can be improved through the addition of ubiquitous, non-toxic, sustainable biopolymers. Yet, the fundamental understanding of the physiochemical bonding mechanisms between clays and biopolymers in this system is limited. In this work, a ‘micro to macro’ methodological approach was applied to investigate the bonding characteristics of common clays and clay-stabilizing biopolymers. At the micro-scale, fundamental interactions of clays (i.e., kaolinite, bentonite) with biopolymer additives (i.e., xanthan gum, guar gum, sodium alginate, microcrystalline cellulose) were assessed through mineral binding characterization techniques, including Fourier-transform infrared spectroscopy (FTIR) and thermogravimetric analysis (TGA). The findings were used to interpret unconfined compressive strength (UCS) tests results for macro-scale soil-biopolymer composites samples (1% biopolymer by soil mass). The results from this study illustrate the utility of understanding the mechanisms of clay-biopolymer interactions for improving the design of strong and durable earthen materials and structures. | National Science Foundation | 2134488 |  | 2023 |  |  | vol 45 | Conference Proceeding | Springer, RILEM Bookseries