## metadata
PAR ID | DOI | Title | Creator/Author | Corporate Author | Editor | Publication Date | Journal Name | Journal Volume | Journal Issue | Page Range or eLocation | ISSN | ISBN | Description/Abstract | Sponsoring Org. | Award IDs | Subject | Publication Year | Size | Format | Version | Resource Type | Publisher | Location | Rights | Institution
10482043 | https://doi.org/10.1109/RTSS55097.2022.00038 | CAESAR: Coherence-Aided Elective and Seamless Alternative Routing via on-chip FPGA | Roozkhosh, Shahin; Hoornaert, Denis; Mancuso, Renato |  |  | 2022-12-01T05:00:00Z | Real Time Systems Symposium (RTSS) |  |  | 356 to 369 |  | 978-1-6654-5346-2 | Prompted by the ever-growing demand for high-performance System-on-Chip (SoC) and the plateauing of CPU frequencies, the SoC design landscape is shifting. In a quest to offer programmable specialization, the adoption of tightly-coupled FPGAs co-located with traditional compute clusters has been embraced by major vendors. This CPU+FPGA architectural paradigm opens the door to novel hardware/software co-design opportunities. The key principle is that CPU-originated memory traffic can be re-routed through the FPGA for analysis and management purposes. Albeit promising, the side-effect of this approach is that time-critical operations—such as cache-line refills—are fulfilled by moving data over slower interconnects meant for I/O traffic. In this article, we introduce a novel principle named Cache Coherence Backstabbing to precisely tackle these shortcomings. The technique leverages the ability to include the FGPA in the same coherence domain as the core processing elements. Importantly, this enables Coherence-Aided Elective and Seamless Alternative Routing (CAESAR), i.e., seamless inspection and routing of memory transactions, especially cache-line refills, through the FPGA. CAESAR allows the definition of new memory programming paradigms. We discuss the intrinsic potentials of the approach and evaluate it with a full-stack prototype implementation on a commercial platform. Our experiments show an improvement of up to 29% in read bandwidth, 23% in latency, and 13% in pragmatic workloads over the state of the art. Furthermore, we showcase the first in-coherence-domain runtime profiler design as a use-case of the CAESAR approach. | National Science Foundation | 2008799 |  | 2022 |  |  |  | Conference Paper | IEEE | Houston, TX, USA