## metadata
PAR ID | DOI | Title | Creator/Author | Corporate Author | Editor | Publication Date | Journal Name | Journal Volume | Journal Issue | Page Range or eLocation | ISSN | ISBN | Description/Abstract | Sponsoring Org. | Award IDs | Subject | Publication Year | Size | Format | Version | Resource Type | Publisher | Location | Rights | Institution
10483367 | https://doi.org/10.3390/electronics12214439 | A Multi-Band Circularly Polarized-Shared Aperture Antenna for Space Applications at S and X Bands | Kabir, Syed Salman; Khan, Mehedi Hassan; Latif, Saeed I. |  |  | 2023-11-01T04:00:00Z | Electronics | 12 | 21 | 4439 | 2079-9292 |  | <p>In this article, a compact multiband antenna design and analysis is presented with a view of ensuring efficient uplink/downlink communications at the same time from a single antenna for CubeSat applications. This design shares the aperture of an S-band slot antenna to accommodate a square patch antenna operating in the X-band. Shared aperture antennas, along with an air gap and dielectric loading, provided good gain in both frequency bands. The S-band patch had an S11 = −10 dB bandwidth of 30 MHz (2013–2043 MHz, 1.5%), and the X-band antenna demonstrated a bandwidth of 210 MHz (8320–8530 MHz, 2.5%). The Axial Ratio (<3 dB) bandwidth of the slot antenna in the S-band is 7 MHz (2013–2020 MHz, 0.35%), and it is 67 MHz (8433–8500 MHz, 0.8%) in the case of patch antenna in the X-band. While the maximum gain in the S-band reached 7.7 dBic, in the X-band, the peak gain was 12.8 dBic. This performance comparison study shows that the antenna is advantageous in terms of high gain, maintains circular polarization over a wideband, and can replace two antennas needed in CubeSats for uplink/downlink, which essentially saves space.</p> | National Science Foundation | 1936537 |  | 2023 |  |  |  | Journal Article | Electronics