## metadata
PAR ID | DOI | Title | Creator/Author | Corporate Author | Editor | Publication Date | Journal Name | Journal Volume | Journal Issue | Page Range or eLocation | ISSN | ISBN | Description/Abstract | Sponsoring Org. | Award IDs | Subject | Publication Year | Size | Format | Version | Resource Type | Publisher | Location | Rights | Institution
10484178 | https://doi.org/10.1017/jfm.2023.248 | Bead-on-fibre morphology in shear-thinning flow | Gabbard, Chase T.; Bostwick, Joshua B. |  |  | 2023-04-25T04:00:00Z | Journal of Fluid Mechanics | 961 |  |  | 0022-1120 |  | <p>Thin-film flow down a fibre exhibits rich dynamics and is relevant to applications such as desalination, fibre coating and fog harvesting. These flows are subject to instabilities that result in dynamic bead-on-fibre patterns. We perform an experimental study of shear-thinning flow down fibres using 20 different xanthan gum solutions as our working liquid. The bead-on-fibre morphology can be oriented either symmetrically or asymmetrically on the fibre, and this depends upon the surface tension, fibre diameter and liquid rheology, as defined by the Ostwald power-law index. For highly shear-thinning liquids, it is possible for the pattern to be complex and exhibit simultaneously both asymmetric large beads and symmetric small beads in the isolated and convective flow regimes. We quantify the transition between flow regimes and bead dynamics for the asymmetric morphology, and compare with Newtonian flow, as it depends upon the experimental parameters. Finally, the dimensionless bead frequency is shown to scale with the Bond number for all of our experimental data (symmetric and asymmetric).</p> | National Science Foundation | 1935590 |  | 2023 |  |  |  | Journal Article | Cambridge Press