## metadata
PAR ID | DOI | Title | Creator/Author | Corporate Author | Editor | Publication Date | Journal Name | Journal Volume | Journal Issue | Page Range or eLocation | ISSN | ISBN | Description/Abstract | Sponsoring Org. | Award IDs | Subject | Publication Year | Size | Format | Version | Resource Type | Publisher | Location | Rights | Institution
10484820 | https://doi.org/10.1117/1.JATIS.8.2.025001 | Optimum telescope focal ratios for microlens-to-fiber coupled integral field spectrographs | Chattopadhyay, Sabyasachi; Bershady, Matthew A.; Wolf, Marsha J.; Smith, Michael P. |  |  | 2022-04-01T04:00:00Z | Journal of Astronomical Telescopes, Instruments, and Systems | 8 | 02 |  | 2329-4124 |  | We describe the optimum telescope focal ratio for a two-element, three-surface, telecentric image-transfer microlens-to-fiber coupled integral field unit within the constraints imposed by microoptics fabrication and optical aberrations. We create a generalized analytical description of the microoptics optical parameters from first principles. We find that the optical performance, including all aberrations, of a design constrained by an analytic model considering only spherical aberration and diffraction matches within ± 4 % of a design optimized by ray-tracing software such as Zemax. The analytical model does not require any compromise on the available clear aperture; about 90% mechanical aperture of hexagonal microlens is available for light collection. The optimum telescope f-ratio for a 200-μm core fiber-fed at f / 3.5 is between f / 7 and f / 12. We find the optimum telescope focal ratio changes as a function of fiber core diameter and fiber input beam speed. A telescope focal ratio of f / 8 would support the largest range of fiber diameters (100 to 500 μm) and fiber injection speeds (between f / 3 and f / 5). The optimization of the telescope and lenslet-coupled fibers is relevant for the design of high-efficiency dedicated survey telescopes, and for retrofitting existing facilities via introducing focal macro-optics to match the instrument input requirements. | National Science Foundation | 1814682 |  | 2022 |  |  |  | Journal Article | SPIE Digital Library