## metadata
PAR ID | DOI | Title | Creator/Author | Corporate Author | Editor | Publication Date | Journal Name | Journal Volume | Journal Issue | Page Range or eLocation | ISSN | ISBN | Description/Abstract | Sponsoring Org. | Award IDs | Subject | Publication Year | Size | Format | Version | Resource Type | Publisher | Location | Rights | Institution
10486311 |  | Efficient and Side-Channel Resistant Design of High-Security Ed448 on ARM Cortex-M4 | Anastasova, Mila; Bisheh-Niasar, Mojtaba; Seo, Hwajeong; Mozaffari Kermani, Mehran |  |  | 2023-07-12T04:00:00Z | HOST: Hardware Oriented Security and Trust | [5 empty] | The demand for classical cryptography schemes continues to increase due to the exhaustive studies on their security. Thus, constant improvement of timing, power consumption, and memory requirements are needed for the most widely used classical Elliptic Curve Cryptography (ECC) primitives, suiting high- as well as low-end devices. In this work, we present the first implementation of the Edwards Curve Digital Signature Algorithm (EdDSA) based on the Ed448 targeting the ARM Cortex-M4-based STM32F407VG microcontroller, which forms a large part of the Internet of Things (IoT) world. We report timing and memory consumption results based on portable C and targetspecific hand-crafted assembly code implementations of the lowlevel finite filed arithmetics. We optimize the high-level group operations by implementing the efficient scalar multiplication over the Ed448 isogenous map to reduce the computation complexity. Furthermore, we provide a side-channel analysis (SCA) and fault attack protected design by developing point randomization, scalar blinding techniques, and repeated signature, and evaluate the performance. Our optimized architecture performs a signature and verification in 39.88ms and 51.54ms, respectively, where SCA protection can be achieved at less than 6.4% cost of performance overhead. | National Science Foundation | 1801341 |  | 2023 |  |  |  | Conference Paper | IEEE