## metadata
PAR ID | DOI | Title | Creator/Author | Corporate Author | Editor | Publication Date | Journal Name | Journal Volume | Journal Issue | Page Range or eLocation | ISSN | ISBN | Description/Abstract | Sponsoring Org. | Award IDs | Subject | Publication Year | Size | Format | Version | Resource Type | Publisher | Location | Rights | Institution
10486600 | https://doi.org/10.1116/6.0002762 | Investigating wet chemical oxidation methods to form SiO2 interlayers for self-aligned Pt-HfO2-Si gate stacks | Brummer, Amy C.; Kurup, Siddharth; Aziz, Daniel; Filler, Michael A.; Vogel, Eric M. |  |  | 2023-07-10T04:00:00Z | Journal of Vacuum Science & Technology A | 41 | 5 |  | 0734-2101 |  | Self-aligned metal-oxide-semiconductor (MOS) capacitors are studied with several low-temperature, wet chemical silicon dioxide (SiO2) interlayers to understand their impact on electrical performance. Self-aligned MOS capacitors are fabricated with a bottom-up patterning technique that uses a poly(methyl methacrylate) brush and dopant-selective KOH etch combined with area-selective atomic layer deposition of hafnium dioxide (HfO2) and Pt. The wet chemical pretreatments used to form the SiO2 interlayer include hydrofluoric acid (HF) etch, 80 °C H2O, and SC-2. Capacitance-voltage measurements of these area-selective capacitors exhibit a HfO2 dielectric constant of ∼19, irrespective of pretreatment. After a forming gas anneal, the average interface state density decreased between 1.8 and 7.5 times. The minimum observed Dit is 1 × 1011 eV−1 cm−2 for the HF-last treatment. X-ray photoelectron spectroscopy shows an increase in stoichiometric SiO2 in the interfacial layer after the anneal. Additional carbon is also observed; however, comparison with capacitors fabricated in a nonselective process reveals minimal impact on performance. | National Science Foundation | 1916953 |  | 2023 |  |  |  | Journal Article | AIP