## metadata
PAR ID | DOI | Title | Creator/Author | Corporate Author | Editor | Publication Date | Journal Name | Journal Volume | Journal Issue | Page Range or eLocation | ISSN | ISBN | Description/Abstract | Sponsoring Org. | Award IDs | Subject | Publication Year | Size | Format | Version | Resource Type | Publisher | Location | Rights | Institution
10486628 |  | Controlling Porosity of 3D Bioprinted Scaffold: A Process Parameter-Based Approach | Quigley, C.; Clark, S.; & Habib, M. A. |  | Babski-Reeves, K; Eksioglu, B; Hampton, D. | 2023-05-21T04:00:00Z | Proceedings of the IISE Annual Conference & Expo 2023 | [5 empty] | Extrusion-based 3D bioprinting is a promising method for repairing patient-specific tissues and organs due to its inherent capacity to release biocompatible materials containing living cells in a preset area. The filament geometry and width mostly determine the scaffold architecture. Extrusion pressure, print speed, print distance, nozzle diameter, and material viscosity are just a few of the process variables that can be carefully chosen to affect the filament shape and width, ultimately verifying the user-defined scaffold porosity. To maintain defined filament width variation for various hydrogels within an acceptable range and to confirm the overall geometric fidelity of the scaffold, in this paper, filament width for a set of biomaterial compositions was determined using an image processing technique and an analytical relationship, including various process parameters, was developed. | National Science Foundation | 1757371 |  | 2023 |  |  |  | Conference Proceeding | Institute of Industrial and Systems Engineers