## metadata
PAR ID | DOI | Title | Creator/Author | Corporate Author | Editor | Publication Date | Journal Name | Journal Volume | Journal Issue | Page Range or eLocation | ISSN | ISBN | Description/Abstract | Sponsoring Org. | Award IDs | Subject | Publication Year | Size | Format | Version | Resource Type | Publisher | Location | Rights | Institution
10486964 | https://doi.org/10.3390/jcs7100405 | Reinforced, Nailable Rubber Concrete with Strength and Withdrawal Properties Similar to Lumber | Cotter, John; Guldiken, Rasim |  |  | 2023-10-01T04:00:00Z | Journal of Composites Science | 7 | 10 | 405 | 2504-477X |  | <p>The inclusion of rubber in concrete has been suggested and used in recent research. However, the reason for the inclusion of rubber into concrete is typically the need to offset the carbon footprint of concrete and other environmental concerns. The research presented here indicates that the inclusion of rubber into concrete allows for the concrete to accept fasteners and withstand withdrawal, or pullout, of the fasteners, similar to the function of wood. We refer to this as making the concrete “nailable”, in that the concrete can be nailed together either by hand or with tools designed to be used with wood. While other methods have been used to make concrete nailable, this method is novel as no known research exists indicating that there exists a rubber concrete mix that provides similar withdrawal strength as wood. Testing indicates that the concrete can be produced at a low cost due to the inclusion of the low-cost rubber infill with reinforcement wire. The result is a reinforced concrete with an allowable load that is 13% greater than in spruce and a withdrawal force up to 25% greater than the maximum in spruce. The intended function of this material is replacement of treated lumber. The proposed rubber concrete, which is a reinforced concrete, is anticipated to have a service life of 50–100 years, while treated lumber decks in the Southeastern United States have been surveyed to have an average life of only 10 years due to environmental degradation. This leads us to conclude that if a deck were to be constructed of this nailable rubber concrete, it would last approximately five times longer in a temperate environment, such as the Southeastern United States. This improvement can be provided at a relatively low cost while providing an alternative that both prevents the use of arsenic- and copper-containing compounds used in treated lumber and provides an additional recycling method for tires.</p> | National Science Foundation | 2226952 |  | 2023 |  |  |  | Journal Article | MDPI