## metadata
PAR ID | DOI | Title | Creator/Author | Corporate Author | Editor | Publication Date | Journal Name | Journal Volume | Journal Issue | Page Range or eLocation | ISSN | ISBN | Description/Abstract | Sponsoring Org. | Award IDs | Subject | Publication Year | Size | Format | Version | Resource Type | Publisher | Location | Rights | Institution
10487144 | https://doi.org/10.1016/j.ijsolstr.2023.112485 | Effect of pre-strain on springback behavior after bending in AA 6016-T4: Experiments and crystal plasticity modeling | Sargeant, Dane; Sarkar, Md Zahidul; Sharma, Rishabh; Knezevic, Marko; Fullwood, David T.; Miles, Michael P. |  |  | 2023-11-01T04:00:00Z | International Journal of Solids and Structures | 283 | C | 112485 | 0020-7683 |  | Modeling springback in sheet materials is challenging in aluminum alloys, especially when a complex strain path is applied. This paper presents results from pure bending experiments on AA 6016-T4 sheet material, where various plastic pre-strains were first applied prior to bending. A crystal plasticity based elasto-plastic selfconsistent (EPSC) model that includes the effect of backstress in the hardening law was used to predict final part shape after unloading. The backstress term in the model was calibrated using geometrically necessary dislocation (GND) content, measured experimentally by high resolution electron backscattered diffraction (HREBSD). The EPSC model predicted springforward angles for unstrained 1 mm AA 6016-T4 sheet with an error of 0.4% (0.3◦) in the worst case, while the J2 plasticity isotropic model overpredicted springforward angles by as much as 2.4% (2◦). For cases where uniaxial, plane-strain, and biaxial pre-strains were first imparted to the sheets before bending, the EPSC model with backstress accurately predicted the transition from springforward to springback, while the EPSC model without backstress did not. Backstress influence on model accuracy, which increased with greater pre-strain levels, appears to be correlated to the statistically stored dislocation (SSD) density computed by the model at the end of each pre-strain step. | National Science Foundation | 1926662; 1926677 |  | 2023 |  |  |  | Journal Article | Elsevier