## metadata
PAR ID | DOI | Title | Creator/Author | Corporate Author | Editor | Publication Date | Journal Name | Journal Volume | Journal Issue | Page Range or eLocation | ISSN | ISBN | Description/Abstract | Sponsoring Org. | Award IDs | Subject | Publication Year | Size | Format | Version | Resource Type | Publisher | Location | Rights | Institution
10487173 | https://doi.org/10.3390/polym16030308 | Self-Cleaning Highly Porous TiO2 Coating Designed by Swelling-Assisted Sequential Infiltration Synthesis (SIS) of a Block Copolymer Template | Omotosho, Khalil D.; Gurung, Vasanta; Banerjee, Progna; Shevchenko, Elena V.; Berman, Diana |  |  | 2024-02-01T05:00:00Z | Polymers | 16 | 3 | 308 | 2073-4360 |  | <p>Photocatalytic self-cleaning coatings with a high surface area are important for a wide range of applications, including optical coatings, solar panels, mirrors, etc. Here, we designed a highly porous TiO2 coating with photoinduced self-cleaning characteristics and very high hydrophilicity. This was achieved using the swelling-assisted sequential infiltration synthesis (SIS) of a block copolymer (BCP) template, which was followed by polymer removal via oxidative thermal annealing. The quartz crystal microbalance (QCM) was employed to optimize the infiltration process by estimating the mass of material infiltrated into the polymer template as a function of the number of SIS cycles. This adopted swelling-assisted SIS approach resulted in a smooth uniform TiO2 film with an interconnected network of pores. The synthesized film exhibited good crystallinity in the anatase phase. The resulting nanoporous TiO2 coatings were tested for their functional characteristics. Exposure to UV irradiation for 1 h induced an improvement in the hydrophilicity of coatings with wetting angle reducing to unmeasurable values upon contact with water droplets. Furthermore, their self-cleaning characteristics were tested by measuring the photocatalytic degradation of methylene blue (MB). The synthesized porous TiO2 nanostructures displayed promising photocatalytic activity, demonstrating the degradation of approximately 92% of MB after 180 min under ultraviolet (UV) light irradiation. Thus, the level of performance was comparable to the photoactivity of commercial anatase TiO2 nanoparticles of the same quantity. Our results highlight a new robust approach for designing hydrophilic self-cleaning coatings with controlled porosity and composition.</p> | National Science Foundation | 2045662 |  | 2024 |  |  |  | Journal Article | MDPI