## metadata
PAR ID | DOI | Title | Creator/Author | Corporate Author | Editor | Publication Date | Journal Name | Journal Volume | Journal Issue | Page Range or eLocation | ISSN | ISBN | Description/Abstract | Sponsoring Org. | Award IDs | Subject | Publication Year | Size | Format | Version | Resource Type | Publisher | Location | Rights | Institution
10488461 | https://doi.org/10.1364/OE.511606 | Measured optical losses of Sc doped AlN waveguides | Friedman, B. (ORCID:0000000284283815); Barth, S. (ORCID:0000000279332520); Schreiber, T.; Bartzsch, H.; Bain, J.; Piazza, G. |  |  | 2024-01-30T05:00:00Z | Optics Express | 32 | 4 |  | 1094-4087; OPEXFF |  | <p>Although Sc doped AlN (ScAlN) has been used extensively in micro-electro-mechanical systems (MEMS) devices and more recently in optical devices, there have not been thorough studies of its intrinsic optical losses. Here we explore the optical losses of the Sc<sub>0.30</sub>Al<sub>0.70</sub>N waveguide system by observing racetrack resonator waveguide quality factors. Using a partial physical etch, we fabricate waveguides and extract propagation losses as low as 1.6 ± 0.3 dB/cm at wavelengths around 1550 nm, mostly dominated by intrinsic material absorption from the Sc<sub>0.30</sub>Al<sub>0.70</sub>N thin film layer. The highest quality factor of the resonators was greater than 87,000. The propagation loss value is lower than any value previously published and shows that this material can be broadly used in optical modulators without significant loss.</p> | National Science Foundation | 1905834 |  | 2024 | Article No. 5252 |  |  | Journal Article | Optical Society of America