## metadata
PAR ID | DOI | Title | Creator/Author | Corporate Author | Editor | Publication Date | Journal Name | Journal Volume | Journal Issue | Page Range or eLocation | ISSN | ISBN | Description/Abstract | Sponsoring Org. | Award IDs | Subject | Publication Year | Size | Format | Version | Resource Type | Publisher | Location | Rights | Institution
10488594 | https://doi.org/10.1063/5.0140778 | Heat and mass transport from neutrally suspended oblate spheroid in simple shear flow | Wang, Yanxing; Wan, Hui; Gonzalez Pizarro, Ruben; Lim, Seokbin; Shu, Fangjun |  |  | 2023-03-01T05:00:00Z | Physics of Fluids | 35 | 3 |  | 1070-6631 |  | <p>Through high-fidelity numerical simulation based on the lattice Boltzmann method, we have conducted an in-depth study on the heat and mass transport from an oblate spheroid neutrally suspended in a simple shear flow. In the simulation, the temperature and mass concentration are modeled as a passive scalar released at the surface of the spheroid. The fluid dynamics induced by the interaction between the carrier fluid and the suspended spheroid, as well as the resultant scalar transport process, have been extensively investigated. A coupled transport mechanism comprising several components of the flow around the oblate spheroid has been identified. The effects of the Reynolds number and the aspect ratio of the spheroid on the flow characteristics and scalar transport rate are examined. The variation of the nondimensional scalar transport rate suggests that the effect of spheroid shape on scalar transfer rate can be decoupled from the effects of Peclet and Reynolds numbers, which facilitates the development of a correlation of scalar transfer rate for oblate spheroids based on the well-developed correlations for a sphere.</p> | National Science Foundation | 2138740 |  | 2023 |  |  |  | Journal Article | AIP Publishing