## metadata
PAR ID | DOI | Title | Creator/Author | Corporate Author | Editor | Publication Date | Journal Name | Journal Volume | Journal Issue | Page Range or eLocation | ISSN | ISBN | Description/Abstract | Sponsoring Org. | Award IDs | Subject | Publication Year | Size | Format | Version | Resource Type | Publisher | Location | Rights | Institution
10488818 |  | High-throughput Alloy and Process Design for Metal Additive Manufacturing | Sheikh, S.; Vela, B.; Honarmandi, P.; Morcos, P.; Shoukr, D.; Abdelrahman, M. K.; Karaman, I.; Elwany, A.; Arroyave, R. |  |  | 2023-04-09T04:00:00Z | arXivorg |  |  |  | 2331-8422 |  | Designing alloys for additive manufacturing (AM) presents significant opportunities. Still, the chemical composition and processing conditions required for printability (ie., their suitability for fabrication via AM) are challenging to explore using solely experimental means. In this work, we develop a high-throughput (HTP) computational framework to guide the search for highly printable alloys and appropriate processing parameters. The framework uses material properties from stateof- the-art databases, processing parameters, and simulated melt pool profiles to predict processinduced defects, such as lack-of-fusion, keyholing, and balling. We accelerate the printability assessment using a deep learning surrogate for a thermal model, enabling a 1,000-fold acceleration in assessing the printability of a given alloy at no loss in accuracy when compared with conventional physics-based thermal models. We verify and validate the framework by constructing printability maps for the CoCrFeMnNi Cantor alloy system and comparing our predictions to an exhaustive ’in-house’ database. The framework enables the systematic investigation of the printability of a wide range of alloys in the broader Co-Cr-Fe-Mn-Ni HEA system. We identified the most promising alloys that were suitable for high-temperature applications and had the narrowest solidification ranges, and that was the least susceptible to balling, hot-cracking, and the formation of macroscopic printing defects. A new metric for the global printability of an alloy is constructed and is further used for the ranking of candidate alloys. The proposed framework is expected to be integrated into ICME approaches to accelerate the discovery and optimization of novel high-performance, printable alloys. | National Science Foundation | 1849085 |  | 2023 |  |  |  | Journal Article | arXiv