## metadata
PAR ID | DOI | Title | Creator/Author | Corporate Author | Editor | Publication Date | Journal Name | Journal Volume | Journal Issue | Page Range or eLocation | ISSN | ISBN | Description/Abstract | Sponsoring Org. | Award IDs | Subject | Publication Year | Size | Format | Version | Resource Type | Publisher | Location | Rights | Institution
10488842 | https://doi.org/10.5194/acp-23-13869-2023 | Technical note: Gas-phase nitrate radical generation via irradiation of aerated ceric ammonium nitrate mixtures | Lambe, Andrew T.; Bai, Bin; Takeuchi, Masayuki; Orwat, Nicole; Zimmerman, Paul M.; Alton, Mitchell W.; Ng, Nga L.; Freedman, Andrew; Claflin, Megan S.; Gentner, Drew R.; Worsnop, Douglas R.; Liu, Pengfei |  |  | 2023-11-07T05:00:00Z | Atmospheric Chemistry and Physics | 23 | 21 | 13869 to 13882 | 1680-7324 |  | <p>Abstract. We present a novel photolytic source of gas-phase NO3 suitable for use in atmospheric chemistry studies that has several advantages over traditional sources that utilize NO2 + O3 reactions and/or thermal dissociation of dinitrogen pentoxide (N2O5). The method generates NO3 via irradiation of aerated aqueous solutions of ceric ammonium nitrate (CAN, (NH4)2Ce(NO3)6) and nitric acid (HNO3) or sodium nitrate (NaNO3). We present experimental and model characterization of the NO3 formation potential of irradiated CAN / HNO3 and CAN / NaNO3 mixtures containing [CAN] = 10−3 to 1.0 M, [HNO3] = 1.0 to 6.0 M, [NaNO3] = 1.0 to 4.8 M, photon fluxes (I) ranging from 6.9 × 1014 to 1.0 × 1016 photons cm−2 s−1, and irradiation wavelengths ranging from 254 to 421 nm. NO3 mixing ratios ranging from parts per billion to parts per million by volume were achieved using this method. At the CAN solubility limit, maximum [NO3] was achieved using [HNO3] ≈ 3.0 to 6.0 M and UVA radiation (λmax⁡ = 369 nm) in CAN / HNO3 mixtures or [NaNO3] ≥ 1.0 M and UVC radiation (λmax⁡ = 254 nm) in CAN / NaNO3 mixtures. Other reactive nitrogen (NO2, N2O4, N2O5, N2O6, HNO2, HNO3, HNO4) and reactive oxygen (HO2, H2O2) species obtained from the irradiation of ceric nitrate mixtures were measured using a NOx analyzer and an iodide-adduct high-resolution time-of-flight chemical ionization mass spectrometer (HR-ToF-CIMS). To assess the applicability of the method for studies of NO3-initiated oxidative aging processes, we generated and measured the chemical composition of oxygenated volatile organic compounds (OVOCs) and secondary organic aerosol (SOA) from the β-pinene + NO3 reaction using a Filter Inlet for Gases and AEROsols (FIGAERO) coupled to the HR-ToF-CIMS.</p> | National Science Foundation | 2131368; 2148439; 2147893; 2131084 |  | 2023 |  |  |  | Journal Article | EGU Publications