## metadata
PAR ID | DOI | Title | Creator/Author | Corporate Author | Editor | Publication Date | Journal Name | Journal Volume | Journal Issue | Page Range or eLocation | ISSN | ISBN | Description/Abstract | Sponsoring Org. | Award IDs | Subject | Publication Year | Size | Format | Version | Resource Type | Publisher | Location | Rights | Institution
10488879 | https://doi.org/10.1109/USNC-URSI52151.2023.10238083 | Modeling and Optimization of the Steering Range of a Phased Array Antenna for Neuromodulation Applications in the Near-Field Region | Saha, Nabanita; Mahbub, Ifana |  |  | 2023-07-23T04:00:00Z | 2023 IEEE International Symposium on Antennas and Propagation and USNC-URSI Radio Science Meeting (USNC-URSI) |  |  | 1387 to 1388 |  | 978-1-6654-4228-2 | This paper presents modeling and optimization of the steering range of a microstrip planar phased array antenna to steer the unidirectional near-field focused beam towards a certain direction. This antenna can be implemented in headstage-based neural stimulation system and wireless recording system for optogenetic neuromodulation applications. The proposed phased-array antenna consists of sixteen elements that are designed to provide a uniform power transmission over the 27 cm×23 cm×16 cm rat behavioral cage area. The proposed transmitter (TX) antenna implements a near-field-based wireless power transmission system operating at 2.4 GHz frequency. The phased array antenna steers the beam from -30° to 60° in the elevation plane by feeding the individual elements with different phases using four 4-bit phase shifters. A design analysis of the beam-steering approach of the phased array antenna is presented and the corresponding simulation and measurement results are included in this paper. | National Science Foundation | 2309413 |  | 2023 |  |  |  | Conference Paper | IEEE | Portland, OR, USA