## metadata
PAR ID | DOI | Title | Creator/Author | Corporate Author | Editor | Publication Date | Journal Name | Journal Volume | Journal Issue | Page Range or eLocation | ISSN | ISBN | Description/Abstract | Sponsoring Org. | Award IDs | Subject | Publication Year | Size | Format | Version | Resource Type | Publisher | Location | Rights | Institution
10488880 | https://doi.org/10.1109/DCAS57389.2023.10130233 | A Compact Wireless Headstage based Optogenetic Neuromodulation and 32-channel Electrophysiological Recording System | Saha, Nabanita; Alvarez, Erik Pineda; Becker, April; Mahbub, Ifana |  |  | 2023-04-14T04:00:00Z | 2023 IEEE 16th Dallas Circuits and Systems Conference (DCAS) |  |  | 1 to 4 |  | 979-8-3503-9918-9 | This paper demonstrates a commercial off-the-shelf components (COTS)-based miniaturized wireless optogenetic headstage with simultaneous optical stimulation and electro-physiological recording capability for freely moving rodents. The proposed headstage contains 32 recording channels. The optical stimulation system is a battery-powered neural stimulator, comprised of a low dropout regulator (LDO), an oscillator, and a µLED. The electrophysiological signal recording system includes an intracortical neural probe made of a GaN-on-silicon substrate, an array of neural amplifiers with an integrated analog-to-digital converter (ADC), a transceiver integrated circuit, and a ceramic antenna. The integrated MUX with the ADC allows sampling of the amplified voltage at a sampling rate of 4000 kSamples/s. By placing the headstage on the head of a rodent and recording the neural signals from the Ventral Tegmental area of the brain, the system is experimentally validated in in-vivo. Experimental result shows that the proposed headstage can trigger neuron activity while collecting and detecting single-cell microvolt amplitude activity from multiple channels. | National Science Foundation | 2309413 |  | 2023 |  |  |  | Conference Paper | IEEE | Denton, TX, USA