## metadata
PAR ID | DOI | Title | Creator/Author | Corporate Author | Editor | Publication Date | Journal Name | Journal Volume | Journal Issue | Page Range or eLocation | ISSN | ISBN | Description/Abstract | Sponsoring Org. | Award IDs | Subject | Publication Year | Size | Format | Version | Resource Type | Publisher | Location | Rights | Institution
10488885 | https://doi.org/10.1109/JERM.2023.3256705 | Semi-Implantable Wireless Power Transfer (WPT) System Integrated With On-Chip Power Management Unit (PMU) for Neuromodulation Application | Biswas, Dipon K.; Saha, Nabanita; Kaul, Arnav; Mahbub, Ifana |  |  | 2023-06-01T04:00:00Z | IEEE Journal of Electromagnetics, RF and Microwaves in Medicine and Biology | 7 | 2 | 193 to 200 | 2469-7249 |  | Miniaturization of the neuromodulation system is important for non-invasive or sub-invasive optogenetic application. This work presents an optimized wireless power transfer (WPT) system integrated with an on-chip rectification circuitry and an off-chip stimulation circuitry for optogenetic stimulation of freely moving rodents. The proposed WPT system is built using parallel transmitter (TX) coils on printed circuit board (PCB) and wire-wound based receiver (RX) coil followed by a seven-stage voltage doubler and a low dropout regulator (LDO) circuit designed in 180 nm standard Complementary Metal Oxide Semiconductor (CMOS) process. A pulse stimulation is used to stimulate the neurons which is generated using a commercially available off-the-shelf (COTS) components based oscillator circuit. The intensity of the stimulation is controlled by using a COTS based LED driver circuit which controls the current through the μ LED. The total dimension of the RX coil is 8 mm × 3.4 mm. The maximum power transfer efficiency (PTE) of the proposed WPT system is ∼ 35% and the power conversion efficiency (PCE) of the rectifier is 52%. The proposed system with reconfigurable stimulation frequency is suitable for exciting different brain areas for long-term health monitoring. | National Science Foundation | 2309413 |  | 2023 |  |  |  | Journal Article | IEEE