## metadata
PAR ID | DOI | Title | Creator/Author | Corporate Author | Editor | Publication Date | Journal Name | Journal Volume | Journal Issue | Page Range or eLocation | ISSN | ISBN | Description/Abstract | Sponsoring Org. | Award IDs | Subject | Publication Year | Size | Format | Version | Resource Type | Publisher | Location | Rights | Institution
10488945 | https://doi.org/10.1109/WMCS58822.2023.10194262 | A 38° Wide Beam-Steerable Compact and Highly Efficient V-band Leaky Wave Antenna with Surface Integrated Waveguide for Vehicle-to-Vehicle Communication | Sah, Pallav; Mahbub, Ifana |  |  | 2023-04-19T04:00:00Z | 2023 IEEE Texas Symposium on Wireless and Microwave Circuits and Systems (WMCS) |  |  | 1 to 5 |  | 979-8-3503-3880-5 | This paper presents a highly efficient single-layer substrate-integrated waveguide (SIW) based leaky-wave antenna (LWA) for the millimeter-wave unmanned aerial vehicle (UAV) communication system. The leaky wave-based radiating part of the unit cell includes a combination of two Y-shaped slots with 46° stretched V etched on the top SIW, resulting in a W-shaped structure. The proposed array achieves a high gain of 13.47 dBi for the frequency range of 56.3 GHz to 63.4 GHz covering the unlicensed band, with a fine matching level below -21 dB. Using the leaky wave antenna's frequency scanning capability, the proposed antenna exhibits a scanning range of 38°. The designed antenna shows a promising solution for the UAV-to-UAV applications due to its low profile and compactness and is well-suited for the single-layer low-cost printed circuit board fabrication process using Rogers RT 5880 as substrate. The radiation pattern for the achieved bandwidth shows an average half-power angular beamwidth of 12.1°, resulting in a radiation efficiency of more than 62% for the elements arranged uniformly at a distance of 0.456λ . Following an overall low-profile compact size of 6.48×4 λ corresponding to 3.24×0.2 cm and improved performance, the antenna achieves an elliptical polarization at 60 GHz for an axial ratio equal to 3.5 dBi. | National Science Foundation | 2148178 |  | 2023 |  |  |  | Conference Paper | IEEE | Waco, TX, USA