## metadata
PAR ID | DOI | Title | Creator/Author | Corporate Author | Editor | Publication Date | Journal Name | Journal Volume | Journal Issue | Page Range or eLocation | ISSN | ISBN | Description/Abstract | Sponsoring Org. | Award IDs | Subject | Publication Year | Size | Format | Version | Resource Type | Publisher | Location | Rights | Institution
10488946 | https://doi.org/10.1109/USNC-URSI52151.2023.10237514 | A High Gain SIW Elliptically Polarized Antenna for Millimeter-Wave Applications | Sah, Pallav; Mahbub, Ifana |  |  | 2023-07-23T04:00:00Z | 2023 IEEE International Symposium on Antennas and Propagation and USNC-URSI Radio Science Meeting (USNC-URSI) |  |  | 1903 to 1904 |  | 978-1-6654-4228-2 | A high-gain SIW elliptically polarized antenna combination of a dipole and loop antenna based on substrate-integrated waveguide (SIW) is proposed for millimeter-wave (mm-wave) applications. The dipole and loop antenna are differentially excited by a longitudinal slot etched on the top layer of SIW. The proposed combination of dipole and loop antenna forms a parallel electric dipole and magnetic dipole, which radiates two orthogonal electric field components and 90∘ phase difference in the far-field radiation when they are excited with the same phased signal. The proposed antenna achieves a realized gain of 8.346 dBi, with a radiation efficiency of 89.40% at 60 GHz. | National Science Foundation | 2148178 |  | 2023 |  |  |  | Conference Paper | IEEE | Portland, OR, USA