## metadata
PAR ID | DOI | Title | Creator/Author | Corporate Author | Editor | Publication Date | Journal Name | Journal Volume | Journal Issue | Page Range or eLocation | ISSN | ISBN | Description/Abstract | Sponsoring Org. | Award IDs | Subject | Publication Year | Size | Format | Version | Resource Type | Publisher | Location | Rights | Institution
10488947 | https://doi.org/10.1109/USNC-URSI52151.2023.10237445 | High-Gain, Broadband Radial Elliptical-Slot Array Antenna with Side-Lobe Mitigation for Low-Cost Satellite Communication Systems | Kakaraparty, Karthik; Roy, Sunanda; Mahbub, Ifana |  |  | 2023-07-23T04:00:00Z | 2023 IEEE International Symposium on Antennas and Propagation and USNC-URSI Radio Science Meeting (USNC-URSI) |  |  | 527 to 528 |  | 978-1-6654-4228-2 | This paper presents a high-gain and broadband radial elliptical-slot array (RESA) antenna with side-lobe mitigation technique for low-cost satellite communication systems. The aperture of the proposed slot array antenna comprises a set of orthogonal elliptical slots with monotonic slot length variation alongside the radius of the aperture. The design comprises radiating slotted top plate and bottom ground plate parallel to one another separated by an optimal distance of 5.25 mm which is 1.05λ . The design is back-fed using a disk-head radiator probe. The overall dimensions of the proposed slot array antenna with the air-gap taken into account are 300×300×5.75mm3 . Simulation results show that the proposed slot array antenna has a broadband operating frequency range from 45 GHz to 110 GHz and beyond, covering both V and W frequency bands with a fractional bandwidth of 88.8%. The peak gain of the proposed design is 35.6 dBi at 60 GHz. The array exhibits a maximum half-power beam width of 9.5°, a low sidelobe magnitude of - 4.12 dBi and a overall simple design indicates its suitability for low-cost SATCOM (satellite communications) applications. | National Science Foundation | 2148178 |  | 2023 |  |  |  | Conference Paper | IEEE | Portland, OR, USA