## metadata
PAR ID | DOI | Title | Creator/Author | Corporate Author | Editor | Publication Date | Journal Name | Journal Volume | Journal Issue | Page Range or eLocation | ISSN | ISBN | Description/Abstract | Sponsoring Org. | Award IDs | Subject | Publication Year | Size | Format | Version | Resource Type | Publisher | Location | Rights | Institution
10488948 | https://doi.org/10.1109/DCAS57389.2023.10130248 | A 23.7 to 29.9 GHz Tunable Fully Differential Voltage Controlled Oscillator Designed in 180nm CMOS process | Kakaraparty, Karthik; Mahbub, Ifana |  |  | 2023-04-14T04:00:00Z | 2023 IEEE 16th Dallas Circuits and Systems Conference (DCAS) |  |  | 1 to 3 |  | 979-8-3503-9918-9 | This paper presents the design of a 23.7 to 29.9 GHz wide tuning range VCO (Voltage Controlled Oscillator) designed using a 180 nm CMOS process. In order to achieve a good phase noise performance and get a wide frequency tuning range, cross-coupling and gate biasing techniques are utilized in the proposed cross-coupled LC VCO architecture. The simulated phase noise of −130 dBc/Hz is achieved at a 1 MHz offset. With the supply voltage of 1.8 V, the total power consumption of the VCO is 32.04 mW. The proposed VCO has good performance in terms of low-phase noise and has a wide frequency tuning range, which makes it highly suitable for millimeter wave-based applications. | National Science Foundation | 2148178 |  | 2023 |  |  |  | Conference Paper | IEEE | Denton, TX, USA