## metadata
PAR ID | DOI | Title | Creator/Author | Corporate Author | Editor | Publication Date | Journal Name | Journal Volume | Journal Issue | Page Range or eLocation | ISSN | ISBN | Description/Abstract | Sponsoring Org. | Award IDs | Subject | Publication Year | Size | Format | Version | Resource Type | Publisher | Location | Rights | Institution
10489013 | https://doi.org/10.1364/JOCN.505729 | Fast WDM provisioning with minimal probing: the first field experiments for DC exchanges | Nishizawa, Hideki; Mano, Toru; Ferreira_de_Lima, Thomas (ORCID:0000000203625183); Huang, Yue-Kai; Wang, Zehao (ORCID:0000000277231945); Ishida, Wataru; Kawashima, Masahisa; Ip, Ezra; D’Amico, Andrea (ORCID:0000000308286157); Okamoto, Seiji; Inoue, Takeru; Anazawa, Kazuya; Curri, Vittorio (ORCID:0000000306910067); Zussman, Gil (ORCID:0000000218454460); Kilper, Daniel; Chen, Tingjun (ORCID:0000000257175755); Wang, Ting; Asahi, Koji; Takasugi, Koichi |  |  | 2024-02-01T05:00:00Z | Journal of Optical Communications and Networking | 16 | 2 |  | 1943-0620; JOCNBB |  | <p>There are increasing requirements for data center interconnection (DCI) services, which use fiber to connect any DC distributed in a metro area and quickly establish high-capacity optical paths between cloud services and mobile edge computing and the users. In such networks, coherent transceivers with various optical frequency ranges, modulators, and modulation formats installed at each connection point must be used to meet service requirements such as fast-varying traffic requests between user computing resources. This requires technology and architectures that enable users and DCI operators to cooperate to achieve fast provisioning of WDM links and flexible route switching in a short time, independent of the transceiver’s implementation and characteristics. We propose an approach to estimate the end-to-end (EtE) generalized signal-to-noise ratio (GSNR) accurately in a short time, not by measuring the GSNR at the operational route and wavelength for the EtE optical path but by simply applying a quality of transmission probe channel link by link, at a wavelength/modulation-format convenient for measurement. Assuming connections between transceivers of various frequency ranges, modulators, and modulation formats, we propose a device software architecture in which the DCI operator optimizes the transmission mode between user transceivers with high accuracy using only common parameters such as the bit error rate. In this paper, we first implement software libraries for fast WDM provisioning and experimentally build different routes to verify the accuracy of this approach. For the operational EtE GSNR measurements, the accuracy estimated from the sum of the measurements for each link was 0.6 dB, and the wavelength-dependent error was about 0.2 dB. Then, using field fibers deployed in the NSF COSMOS testbed, a Linux-based transmission device software architecture, and transceivers with different optical frequency ranges, modulators, and modulation formats, the fast WDM provisioning of an optical path was completed within 6 min.</p> | National Science Foundation | 1827923; 2148128; 2112562; 2211944; 2128638 |  | 2024 | Article No. 233 |  |  | Journal Article | Optical Society of America