## metadata
PAR ID | DOI | Title | Creator/Author | Corporate Author | Editor | Publication Date | Journal Name | Journal Volume | Journal Issue | Page Range or eLocation | ISSN | ISBN | Description/Abstract | Sponsoring Org. | Award IDs | Subject | Publication Year | Size | Format | Version | Resource Type | Publisher | Location | Rights | Institution
10489356 | https://doi.org/10.3390/mi13010053 | Orthogonal Printed Microstrip Antenna Arrays for 5G Millimeter-Wave Applications | Hossain, Muhammad M.; Alam, Md Jubaer; Latif, Saeed I. |  |  | 2022-01-01T05:00:00Z | Micromachines | 13 | 1 | 53 | 2072-666X |  | <p>This article presents the design of a planar MIMO (Multiple Inputs Multiple Outputs) antenna comprised of two sets orthogonally placed 1 × 12 linear antenna arrays for 5G millimeter wave (mmWave) applications. The arrays are made of probe-fed microstrip patch antenna elements on a 90 × 160 mm2 Rogers RT/Duroid 5880 grounded dielectric substrate. The antenna demonstrates S11 = −10 dB impedance bandwidth in the following 5G frequency band: 24.25–27.50 GHz. The scattering parameters of the antenna were computed by electromagnetic simulation tools, Ansys HFSS and CST Microwave Studio, and were further verified by the measured results of a fabricated prototype. To achieve a gain of 12 dBi or better over a scanning range of +/−45° from broadside, the Dolph-Tschebyscheff excitation weighting and optimum spacing are used. Different antenna parameters, such as correlation coefficient, port isolation, and 2D and 3D radiation patterns, are investigated to determine the effectiveness of this antenna for MIMO operation, which will be very useful for mmWave cellphone applications in 5G bands.</p> | National Science Foundation | 1833016 |  | 2022 |  |  |  | Journal Article | Micromachines