## metadata
PAR ID | DOI | Title | Creator/Author | Corporate Author | Editor | Publication Date | Journal Name | Journal Volume | Journal Issue | Page Range or eLocation | ISSN | ISBN | Description/Abstract | Sponsoring Org. | Award IDs | Subject | Publication Year | Size | Format | Version | Resource Type | Publisher | Location | Rights | Institution
10490005 | https://doi.org/10.1116/6.0003296 | Effect of growth temperature on the microstructure and properties of epitaxial MoS2 monolayers grown by metalorganic chemical vapor deposition | Chen, Chen; Trainor, Nicholas; Kumari, Shalini; Myja, Henrik; Kümmell, Tilmar; Zhang, Zhiyu; Zhang, Yuxi; Bisht, Anuj; Sadaf, Muhtasim Ul; Sakib, Najam U.; Han, Ying; Mc Knight, Thomas V.; Graves, Andrew R.; Leger, Meghan E.; Redwing, Nicholas D.; Kim, Myeongok; Kowalczyk, Dorota Anna; Bacher, Gerd; Alem, Nasim; Yang, Yang; Das, Saptarshi; Redwing, Joan M. |  |  | 2024-03-01T05:00:00Z | Journal of Vacuum Science & Technology A | 42 | 2 |  | 0734-2101 |  | <p>Metalorganic chemical vapor deposition (MOCVD) is a promising technique for wafer-scale synthesis of MoS2 monolayers for 2D field-effect transistors (2D-FETs) and related devices. Epitaxial growth of MoS2 on sapphire provides films that are crystallographically well-oriented but typically contain low-angle grain boundaries (e.g., mirror twins), voids, and other defects depending on growth conditions and substrate characteristics. In this study, we investigate microstructure, optical properties, and field-effect characteristics of wafer-scale MoS2 monolayers grown by MOCVD on c-plane sapphire over a narrow window of growth temperatures (900–1000 °C). The density of low-angle grain boundaries in the MoS2 monolayer was found to decrease dramatically from 50% areal coverage for films grown at 900 °C to 5% at 1000 °C. This decrease in low-angle grain boundary density is correlated with an increase in the room-temperature photoluminescence intensity of A excitons and a decrease in the full-width-half maximum (FWHM) of the Raman A1g peak, which are typically indicative of a general reduction in defects in MoS2. However, the best transport properties (e.g., mean field-effect mobility mFE = 17.3 cm2/V s) were obtained in MoS2 monolayers grown at an intermediate temperature of 950 °C. It was found that as the growth temperature increased, small regions bound by high-angle boundaries begin to appear within the monolayer and increase in areal coverage, from ∼2% at 900 °C to ∼5% at 950 °C to ∼10% at 1000 °C. The growth temperature of 950 °C, therefore, provides an intermediate condition where the combined effects of low-angle and high-angle boundaries are minimized. The results of this study provide guidance on MOCVD growth and characterization that can be used to further optimize the performance of MoS2 2D-FETs.</p> | National Science Foundation | 1654107; 2039351 |  | 2024 |  |  |  | Journal Article | JOURNAL OF VACUUM SICENCE AND TECHNOLOGY A