## metadata
PAR ID | DOI | Title | Creator/Author | Corporate Author | Editor | Publication Date | Journal Name | Journal Volume | Journal Issue | Page Range or eLocation | ISSN | ISBN | Description/Abstract | Sponsoring Org. | Award IDs | Subject | Publication Year | Size | Format | Version | Resource Type | Publisher | Location | Rights | Institution
10490323 | https://doi.org/10.1109/SiPS55645.2022.9919259 | Beam Alignment for the Cell-Free mmWave Massive MU-MIMO Uplink | Brun, Jannik; Palhares, Victoria; Marti, Gian; Studer, Christoph |  |  | 2022-11-02T04:00:00Z | IEEE Workshop on Signal Processing Systems (SiPS) |  |  | 1 to 6 |  | 978-1-6654-8524-1 | Millimeter-wave (mmWave) cell-free massive multiuser (MU) multiple-input multiple-output (MIMO) systems combine the large bandwidths available at mmWave frequencies with the improved coverage of cell-free systems. However, to combat the high path loss at mmWave frequencies, user equipments (UEs) must form beams in meaningful directions, i.e., to a nearby access point (AP). At the same time, multiple UEs should avoid transmitting to the same AP to reduce MU interference. We propose an interference-aware method for beam alignment (BA) in the cell-free mmWave massive MU-MIMO uplink. In the considered scenario, the APs perform full digital receive beamforming while the UEs perform analog transmit beamforming. We evaluate our method using realistic mmWave channels from a commercial ray-tracer, showing the superiority of the proposed method over omnidirectional transmission as well as over methods that do not take MU interference into account. | National Science Foundation | 1824379 |  | 2022 |  |  |  | Conference Paper | IEEE | Rennes, France