## metadata
PAR ID | DOI | Title | Creator/Author | Corporate Author | Editor | Publication Date | Journal Name | Journal Volume | Journal Issue | Page Range or eLocation | ISSN | ISBN | Description/Abstract | Sponsoring Org. | Award IDs | Subject | Publication Year | Size | Format | Version | Resource Type | Publisher | Location | Rights | Institution
10490324 |  | High Dynamic Range mmWave Massive MU-MIMO with Householder Reflections | V. Palhares; G. Marti; O. Castañeda; C. Studer |  |  | 2023-10-30T04:00:00Z | Asilomar Conference on Signals, Systems, and Computers | [5 empty] | All-digital massive multiuser (MU) multiple-input multiple-output (MIMO) at millimeter-wave (mmWave) frequencies is a promising technology for next-generation wireless systems. Low-resolution analog-to-digital converters (ADCs) can be utilized to reduce the power consumption of all-digital basestation (BS) designs. However, simultaneously transmitting user equipments (UEs) with vastly different BS-side receive powers either drown weak UEs in quantization noise or saturate the ADCs. To address this issue, we propose high dynamic range (HDR) MIMO, a new paradigm that enables simultaneous reception of strong and weak UEs with low-resolution ADCs. HDR MIMO combines an adaptive analog spatial transform with digital equalization: The spatial transform focuses strong UEs on a subset of ADCs in order to mitigate quantization and saturation artifacts; digital equalization is then used for data detection. We demonstrate the efficacy of HDR MIMO in a massive MU-MIMO mmWave scenario that uses Householder reflections as spatial transform. | National Science Foundation | 1717559 |  | 2023 |  |  |  | Conference Paper | IEEE | Pacific Grove, CA