## metadata
PAR ID | DOI | Title | Creator/Author | Corporate Author | Editor | Publication Date | Journal Name | Journal Volume | Journal Issue | Page Range or eLocation | ISSN | ISBN | Description/Abstract | Sponsoring Org. | Award IDs | Subject | Publication Year | Size | Format | Version | Resource Type | Publisher | Location | Rights | Institution
10490338 | https://doi.org/10.1063/5.0106706 | Neutron interferometry using a single modulated phase grating | Hidrovo, I.; Dey, J.; Meyer, H.; Hussey, D. S.; Klimov, N. N.; Butler, L. G.; Ham, K.; Newhauser, W. |  |  | 2023-04-01T04:00:00Z | Review of Scientific Instruments | 94 | 4 |  | 0034-6748 |  | Neutron grating interferometry provides information on phase and small-angle scatter in addition to attenuation. Previously, phase grating moiré interferometers (PGMI) with two or three phase gratings have been developed. These phase-grating systems use the moiré far-field technique to avoid the need for high-aspect absorption gratings used in Talbot–Lau interferometers (TLI) that reduce the neutron flux reaching the detector. We first demonstrate, through theory and simulations, a novel phase grating interferometer system for cold neutrons that requires a single modulated phase grating (MPG) for phase-contrast imaging, as opposed to the two or three phase gratings in previously employed PGMI systems. The theory shows the dual modulation of MPG with a large period and a smaller carrier pitch P, resulting in large fringes at the detector. The theory was compared to the full Sommerfeld–Rayleigh diffraction integral simulator. Then, we proceeded to compare the MPG system to experiments in the literature that use a two-phase-grating-based PGMI with best-case visibility of around 39%. The simulations of the MPG system show improved visibility in comparison to that of the two-phase-grating-based PGMI. An MPG with a modulation period of 300 µm, the pitch of 2 µm, and grating heights with a phase modulation of (π,0, illuminated by a monochromatic beam produces visibility of 94.2% with a comparable source-to-detector distance (SDD) as the two-phase-grating-based PGMI. Phase sensitivity, another important performance metric of the grating interferometer, was compared to values available in the literature, viz. the conventional TLI with the phase sensitivity of 4.5 × 103 for an SDD of 3.5 m and a beam wavelength of 0.44 nm. For a range of modulation periods, the MPG system provides comparable or greater theoretical maximum phase sensitivity of 4.1 × 103 to 10.0 × 103 for SDDs of up to 3.5 m. This proposed MPG system appears capable of providing high-performance PGMI that obviates the need for the alignment of two phase gratings.</p> | National Science Foundation | 1929150 |  | 2023 |  |  |  | Journal Article | AIP Publishing