## metadata
PAR ID | DOI | Title | Creator/Author | Corporate Author | Editor | Publication Date | Journal Name | Journal Volume | Journal Issue | Page Range or eLocation | ISSN | ISBN | Description/Abstract | Sponsoring Org. | Award IDs | Subject | Publication Year | Size | Format | Version | Resource Type | Publisher | Location | Rights | Institution
10490565 | https://doi.org/10.1109/ESSCIRC53450.2021.9567795 | A Low Power, 3.5-20GHz Tunable LNA with Out-Of-Band Blocker Filtering Based on Compact, Tunable Transmission Line (CTTL) Resonators in 65nm CMOS | Tapen, Thomas; Apsel, Alyssa |  |  | 2021-09-13T04:00:00Z | IEEE European Solid-State Circuits Conference |  |  | 191 to 194 |  | 978-1-6654-3751-6 | We present a tunable LNA for software defined radio based on a compact, tunable transmission line (CTTL) element. The CTTL acts as a passive, widely tunable LC resonance in a cascoded, common source LNA to implement an instantaneously narrowband, multi-octave tunable LNA. The resulting circuit, fabricated in 65nm CMOS, is tunable from 3.5-20GHz, and consumes 12 mW with gain >12dB, ≥ -9.6dBV in-band OP1dB, and OOB B1dB up to 31dB higher than the in-band B1dB due to the CTTL-tuned LC filtering. The CTTL-tuned LNA represents a more blocker-tolerant approach to achieving high frequency, software-defined LNAs without significant compromises in other LNA performance metrics. | National Science Foundation | 1824379 |  | 2021 |  |  |  | Conference Paper | IEEE | Grenoble, France