## metadata
PAR ID | DOI | Title | Creator/Author | Corporate Author | Editor | Publication Date | Journal Name | Journal Volume | Journal Issue | Page Range or eLocation | ISSN | ISBN | Description/Abstract | Sponsoring Org. | Award IDs | Subject | Publication Year | Size | Format | Version | Resource Type | Publisher | Location | Rights | Institution
10490702 | https://doi.org/10.1364/OL.511189 | Integrated liquid-crystal-based variable-tap devices for visible-light amplitude modulation | Notaros, Milica; Coleto, Andres_Garcia; Raval, Manan; Notaros, Jelena |  |  | 2024-02-13T05:00:00Z | Optics Letters | 49 | 4 |  | 0146-9592; OPLEDP |  | <p>In this Letter, we propose and experimentally demonstrate the first, to our knowledge, integrated liquid-crystal-based (LC-based) variable-tap devices for visible-light amplitude modulation. These devices leverage the birefringence of LC medium to actively tune the coupling coefficient between two waveguides. First, we develop the device structure, theory of operation, and design procedure. Next, we summarize the fabrication and LC packaging procedure for these devices. Finally, we experimentally demonstrate amplitude modulation with 15.4-dB tap-port extinction within ±3.1 V for a 14-µm-long device at a 637-nm operating wavelength. These small-form-factor variable-tap devices provide a compact and low-power solution to integrated visible-light amplitude modulation and will enable future high-density integrated visible-light systems.</p> | National Science Foundation | 2239525 |  | 2024 | Article No. 1041 |  |  | Journal Article | Optical Society of America