## metadata
PAR ID | DOI | Title | Creator/Author | Corporate Author | Editor | Publication Date | Journal Name | Journal Volume | Journal Issue | Page Range or eLocation | ISSN | ISBN | Description/Abstract | Sponsoring Org. | Award IDs | Subject | Publication Year | Size | Format | Version | Resource Type | Publisher | Location | Rights | Institution
10490760 | https://doi.org/10.3390/nano13222917 | Effect of Nanocarbon on the Structural and Mechanical Properties of 6061 Aluminum Composites by Powder Metallurgy | Rativa-Parada, Wilson; Sirikumara, Hansika I.; Karunanithy, Robinson; Sivakumar, Poopalasingam; Jayasekera, Thushari; Nilufar, Sabrina |  |  | 2023-11-01T04:00:00Z | Nanomaterials | 13 | 22 | 2917 | 2079-4991 |  | 6061 aluminum composites with 0.5 and 1 vol. % graphene nanoplatelets as well as 1 and 2 vol. % activated nanocarbon were manufactured by a powder metallurgy method. Scanning electron microscopy and Raman spectroscopy were used to study the morphology, structure, and distribution of nanocarbon reinforcements in the composite samples. Density Functional Theory (DFT) calculations were performed to understand the aluminum-carbon bonding and the effects of hybridized networks of carbon atoms on nanocarbon aluminum matrix composites. Scanning electron microscopy showed the good distribution and low agglomeration tendencies of nanoparticles in the composites. The formation of secondary phases at the materials interface was not detected in the hot-pressed composites. Raman spectroscopy showed structural changes in the reinforced composites after the manufacturing process. The results from Density Functional Theory calculations suggest that it is thermodynamically possible to form carbon rings in the aluminum matrix, which may be responsible for the improved mechanical strength. Our results also suggest that these carbon networks are graphene-like, which also agrees with the Raman spectroscopy data. Micro-Vickers hardness and compressive tests were used to determine the mechanical properties of the samples. Composites presented enhanced hardness, yield and ultimate strength compared to the 6061 aluminum alloy with no nanocarbon reinforcement. Ductility was also affected, as shown by the reduction in elongation and by the number of dimples in the fractured surfaces of the materials. | National Science Foundation | 2138459 |  | 2023 |  |  |  | Journal Article | MDPI