## metadata
PAR ID | DOI | Title | Creator/Author | Corporate Author | Editor | Publication Date | Journal Name | Journal Volume | Journal Issue | Page Range or eLocation | ISSN | ISBN | Description/Abstract | Sponsoring Org. | Award IDs | Subject | Publication Year | Size | Format | Version | Resource Type | Publisher | Location | Rights | Institution
10490806 | https://doi.org/10.1016/j.actamat.2023.119072 | Revisited precipitation process in dilute Mg-Ca-Zn alloys | Li, Z.H.; Cheng, D.; Wang, K.; Hoglund, E.R.; Howe, J.M.; Zhou, B.C.; Sasaki, T.T.; Ohkubo, T.; Hono, K. |  |  | 2023-09-01T04:00:00Z | Acta Materialia | 257 | C | 119072 | 1359-6454 |  | To obtain thorough understandings of precipitation process in heat-treatable Mg-Ca-Zn alloy, we revisited the precipitation process of a Mg-0.3Ca-0.6 Zn (at.%) dilute alloy during isothermal aging at 200 °C using an aberration-corrected scanning transmission electron microscope, atom probe tomography, and first-principles calculations. The monolayer G.P. zones form on the (0002)α plane in the peak-aged condition and transform into tri-atomic layer η'' and η' plates with a thickness of a single unit-cell height. The η' plates, then, form in pairs and stacks with energetically favorable 4–5 atomic layers of pure magnesium between the plates. While such a transformation path is similar to that seen in Mg-RE-Zn alloys (RE: rare-earth elements), the unique structure of coarse η1 plates that precipitate after the η' plates leads to a different precipitate microstructure evolution from the Mg-RE-Zn system. The η1 phase (Mg7Ca2Zn3) is unevenly distributed in the matrix after 100 h of aging and finally evolves to the equilibrium η phase (Mg10Ca3Zn6) phase with a hexagonal structure. First-principles calculations of energetics were performed to further identify the crystal structure and stability of the precipitates, supporting the following new precipitation sequence: S.S.S.S. → G.P. zones → η'' → η' → η' pairs and stacks / η1 → η | National Science Foundation | 1921926 |  | 2023 |  |  |  | Journal Article | Elsevier