## metadata
PAR ID | DOI | Title | Creator/Author | Corporate Author | Editor | Publication Date | Journal Name | Journal Volume | Journal Issue | Page Range or eLocation | ISSN | ISBN | Description/Abstract | Sponsoring Org. | Award IDs | Subject | Publication Year | Size | Format | Version | Resource Type | Publisher | Location | Rights | Institution
10491358 | https://doi.org/10.1038/s41598-023-40701-9 | Tuning the surface functionality of polyethylene glycol-modified graphene oxide/chitosan composite for efficient removal of dye | Pervez, Md. Nahid; Jahid, Md Anwar; Mishu, Mst. Monira; Talukder, Md Eman; Buonerba, Antonio; Jiang, Tao; Liang, Yanna; Tang, Shuai; Zhao, Yaping; Dotto, Guilherme L.; Cai, Yingjie; Naddeo, Vincenzo |  |  | 2023-12-01T05:00:00Z | Scientific Reports | 13 | 1 |  | 2045-2322 |  | <title>Abstract</title> <p>There has been a lot of attention on water pollution by dyes in recent years because of their serious toxicological implications on human health and the environment. Therefore, the current study presented a novel polyethylene glycol-functionalized graphene oxide/chitosan composite (PEG-GO/CS) to remove dyes from aqueous solutions. Several characterization techniques, such as SEM, TEM, FTIR, TGA/DTG, XRD, and XPS, were employed to correlate the structure–property relationship between the adsorption performance and PEG-GO/CS composites. Taguchi’s (L<sub>25</sub>) approach was used to optimize the batch adsorption process variables [pH, contact time, adsorbent dose, and initial concentration of methyl orange (MO)] for maximal adsorption capacity. pH = 2, contact time = 90 min, adsorbent dose = 10 mg/10 mL, and MO initial concentration = 200 mg/L were found to be optimal. The material has a maximum adsorption capacity of 271 mg/g for MO at room temperature. With the greatest R<sup>2</sup> = 0.8930 values, the Langmuir isotherm model was shown to be the most appropriate. Compared to the pseudo-first-order model (R<sup>2</sup> = 0.9685), the pseudo-second-order model (R<sup>2</sup> = 0.9707) better fits the kinetic data. Electrostatic interactions were the dominant mechanism underlying MO sorption onto the PEG/GO-CS composite. The as-synthesized composite was reusable for up to three adsorption cycles. Thus, the PEG/GO-CS composite fabricated through a simple procedure may remove MO and other similar organic dyes in real contaminated water.</p> | National Science Foundation | 2225596 |  | 2023 |  |  |  | Journal Article | Springer Nature