## metadata
PAR ID | DOI | Title | Creator/Author | Corporate Author | Editor | Publication Date | Journal Name | Journal Volume | Journal Issue | Page Range or eLocation | ISSN | ISBN | Description/Abstract | Sponsoring Org. | Award IDs | Subject | Publication Year | Size | Format | Version | Resource Type | Publisher | Location | Rights | Institution
10491603 | https://doi.org/10.1109/TPEL.2023.3308888 | A Matrix Autotransformer Switched-Capacitor Converter for Data Center Application | Qiu, Maohang; Wei, Mengxuan; Liu, Xiaoyan; Meng, Haoran; Cao, Dong |  |  | 2023-12-01T05:00:00Z | IEEE Transactions on Power Electronics | 38 | 12 | 14982 to 14999 | 0885-8993 |  | This article proposes a matrix auto-transformer switched-capacitor dc–dc converter to achieve a high voltage conversion ratio, high efficiency, and high power density for 48-V data-center applications. On the high-voltage side, the proposed converter can fully leverage the benefits of high-performance low voltage stress devices similar to the multilevel modular switched-capacitor converter. Compared with the traditional isolated LLC converter with a matrix transformer, the proposed solution utilized a matrix autotransformer concept with merged primary and secondary side windings, thus leading to reduced transformer winding loss. The resonant inductor could be integrated into the transformer similar to the LLC converter. Because of the matrix autotransformer design, it can achieve a current doubler rectifier on the low voltage side. For less than 8-V low output voltage application, the current doubler rectifier design can fully utilize the best figure-of-merit 25-V device, which is more efficient than the full-bridge rectifier solution using two 25-V devices during the operation. All the devices can achieve zero voltage switching or zero current switching and can be naturally clamped without additional clamping circuits. A 500-W 48-V to 6-V dc–dc converter hardware prototype has been developed with optimized device selection and integrated matrix autotransformer design. Both simulation and experiment results have been provided to validate the features and benefits of the proposed converter. The maximum efficiency of the proposed converter can reach 98.33%. | National Science Foundation | 2006173 |  | 2023 |  |  |  | Journal Article | IEEE