## metadata
PAR ID | DOI | Title | Creator/Author | Corporate Author | Editor | Publication Date | Journal Name | Journal Volume | Journal Issue | Page Range or eLocation | ISSN | ISBN | Description/Abstract | Sponsoring Org. | Award IDs | Subject | Publication Year | Size | Format | Version | Resource Type | Publisher | Location | Rights | Institution
10491607 | https://doi.org/10.1109/OJPEL.2022.3215581 | Analysis and Design of High-Efficiency Modular Multilevel Resonant DC-DC Converter | Li, Yanchao; Wei, Mengxuan; Lyu, Xiaofeng; Ni, Ze; Cao, Dong |  |  | 2022-01-01T05:00:00Z | IEEE Open Journal of Power Electronics | 3 |  | 755 to 771 | 2644-1314 |  | This paper demonstrates a high-efficiency modular multilevel resonant DC-DC converter (MMRC) with zero-voltage switching (ZVS) capability. In order to minimize the conduction loss in the converter, optimizing the root-mean-square (RMS) current flowing through switching devices is considered an effective approach. The analysis of circuit configuration and operating principle show that the RMS value of the current flowing through switching devices is closely related to the factors such as the resonant tank parameters, switching frequency, converter output voltage and current, etc. A quantitative analysis that considers all these factors has been performed to evaluate the RMS current of all the components in the circuit. When the circuit parameters are carefully designed, the switch current waveform can be close to the square waveform, which has a low RMS value and results in low conduction loss. And a design example based on the theoretical analysis is presented to show the design procedures of the presented converter. A 600 W 48 V-to-12 V prototype is built with the parameters obtained from the design example section. Simulation and experiments have been performed to verify the high-efficiency feature of the designed converter. The measured converter peak efficiency reaches 99.55% when it operates at 200 kHz. And its power density can be as high as 795 W/in 3 . | National Science Foundation | 2006173 |  | 2022 |  |  |  | Journal Article | IEEE