## metadata
PAR ID | DOI | Title | Creator/Author | Corporate Author | Editor | Publication Date | Journal Name | Journal Volume | Journal Issue | Page Range or eLocation | ISSN | ISBN | Description/Abstract | Sponsoring Org. | Award IDs | Subject | Publication Year | Size | Format | Version | Resource Type | Publisher | Location | Rights | Institution
10491904 | https://doi.org/10.1149/2162-8777/ad28c8 | Effect of High Current Density Pulses on Performance Enhancement of Optoelectronic Devices | Rahman, Md Hafijur (ORCID:0000000214401839); Glavin, Nicholas; Haque, Aman (ORCID:0000000165355484); Ren, Fan; Pearton, Stephen J. (ORCID:0000000164981256) |  |  | 2024-02-21T05:00:00Z | ECS Journal of Solid State Science and Technology | 13 | 2 |  | 2162-8769 |  | <p>Thermal annealing is commonly used in fabrication processing and/or performance enhancement of electronic and opto-electronic devices. In this study, we investigate an alternative approach, where high current density pulses are used instead of high temperature. The basic premise is that the electron wind force, resulting from the momentum loss of high-energy electrons at defect sites, is capable of mobilizing internal defects. The proposed technique is demonstrated on commercially available optoelectronic devices with two different initial conditions. The first study involved a thermally degraded edge-emitting laser diode. About 90% of the resulting increase in forward current was mitigated by the proposed annealing technique where very low duty cycle was used to suppress any temperature rise. The second study was more challenging, where a pristine vertical-cavity surface-emitting laser (VCSEL) was subjected to similar processing to see if the technique can enhance performance. Encouragingly, this treatment yielded a notable improvement of over 20% in the forward current. These findings underscore the potential of electropulsing as an efficient in-operando technique for damage recovery and performance enhancement in optoelectronic devices.</p> | National Science Foundation | 2103928 |  | 2024 | Article No. 025003 |  |  | Journal Article | The Electrochemical Society