## metadata
PAR ID | DOI | Title | Creator/Author | Corporate Author | Editor | Publication Date | Journal Name | Journal Volume | Journal Issue | Page Range or eLocation | ISSN | ISBN | Description/Abstract | Sponsoring Org. | Award IDs | Subject | Publication Year | Size | Format | Version | Resource Type | Publisher | Location | Rights | Institution
10491947 | https://doi.org/10.3390/cryst14020145 | Lattice Parameter Evolution during the β-to-α and β-to-ω Transformations of Iron- and Aluminum-Modified Ti-11Cr(at.%) | Ballor, JoAnn; Poplawsky, Jonathan D.; Devaraj, Arun; Misture, Scott; Boehlert, Carl J. |  |  | 2024-02-01T05:00:00Z | Crystals | 14 | 2 | 145 | 2073-4352 |  | <p>β-titanium (β-Ti) alloys are useful in diverse industries because their mechanical properties can be tuned by transforming the metastable β phase into other metastable and stable phases. Relationships between lattice parameter and β-Ti alloy concentrations have been explored, but the lattice parameter evolution during β-phase transformations is not well understood. In this work, the β-Ti alloys, Ti-11Cr, Ti-11Cr-0.85Fe, Ti-11Cr-5.3Al, and Ti-11Cr-0.85Fe-5.3Al (all in at.%), underwent a 400 °C aging treatment for up to 12 h to induce the β-to-ω and β-to-α phase transformations. Phase identification and lattice parameters were measured in situ using high-temperature X-ray diffraction. Phase compositions were measured ex situ using atom probe tomography. During the phase transformations, Cr and Fe diffused from the ω and α phases into the β matrix, and the β-phase lattice parameter exhibited a corresponding decrease. The decrease in β-phase lattice parameter affected the α- and ω-phase lattice parameters. The α phase in the Fe-free alloys exhibited α-phase c/a ratios close to those of pure Ti. A larger β-phase composition change in Ti-11Cr resulted in larger ω-phase lattice parameter changes than in Ti-11Cr-0.85Fe. This work illuminates the complex relationship between diffusion, composition, and structure for these diffusive/displacive transformations.</p> | National Science Foundation | 1607942 |  | 2024 |  |  |  | Journal Article | mdpi